## Ltube_10_28C (1)
PreSens Measurement Studio 2 | 2.1.0.443
Date | Time | Channel | User | SensorID | Sensor_Name | delta_t | Time_Unit | Value | O2_Unit | Mode | Phase | Phase_Unit | Amplitude | Amplitude_Unit | Temp | Temp_Unit | Pressure | Pressure_Unit | Salinity | Salinity_Unit | Error | Cal0 | Cal0_Unit | T0 | T0_Unit | O2Cal2nd | O2_Unit | Cal2nd | Cal2nd_Unit | T2nd | T2nd_Unit | CalPressure | CalPressure_Unit | f1 | dPhi1 | dkSv1 | dPhi2 | dkSv2 | m | Cal_Mode | SignalLEDCurrent | User_Signal_Intensity | ReferenceLEDCurrent | Reference_Amplitude | Device_Serial | FwVersion | SwVersion | Sensor_Type | BatchID | Calibration_Date | Sensor_Lot | PreSens_Calibr | Battery_Voltage | Battery_Voltage_Unit
2018-07-11 | 12:12 | 10 | default | 196169367 | O10 | 31.375 | min | 214.546 | _mol/L | Humid | 19.539 | deg | 118155 | µV | 27.981 | °C | 1012 | hPa | 39 | pmil | 0 | 55.56 | deg | 20 | °C | 100 | %a.s. | 22.01 | deg | 20 | °C | 978 | hPa | 0.861 | -0.02617 | 0.00035 | 0 | 0 | 13.56 | Humid | 62.83 | 1 | 54 | 231703.1 | SABD0001000008 | AAV1.0.0.11 | 2.1.0.443 | PSt7-10 | 170929-005 | 2018-06-06 09:09 | 1443-01 | 0 | no battery | V
2018-07-11 | 12:12 | 10 | default | 196169367 | O10 | 31.391 | min | 214.618 | _mol/L | Humid | 19.545 | deg | 118117 | µV | 27.951 | °C | 1012 | hPa | 39 | pmil | 0 | 55.56 | deg | 20 | °C | 100 | %a.s. | 22.01 | deg | 20 | °C | 978 | hPa | 0.861 | -0.02617 | 0.00035 | 0 | 0 | 13.56 | Humid | 62.83 | 1 | 54 | 231656.26 | SABD0001000008 | AAV1.0.0.11 | 2.1.0.443 | PSt7-10 | 170929-005 | 2018-06-06 09:09 | 1443-01 | 0 | no battery | V
2018-07-11 | 12:12 | 10 | default | 196169367 | O10 | 31.407 | min | 214.584 | _mol/L | Humid | 19.541 | deg | 118100 | µV | 27.969 | °C | 1012 | hPa | 39 | pmil | 0 | 55.56 | deg | 20 | °C | 100 | %a.s. | 22.01 | deg | 20 | °C | 978 | hPa | 0.861 | -0.02617 | 0.00035 | 0 | 0 | 13.56 | Humid | 62.83 | 1 | 54 | 231640.33 | SABD0001000008 | AAV1.0.0.11 | 2.1.0.443 | PSt7-10 | 170929-005 | 2018-06-06 09:09 | 1443-01 | 0 | no battery | V
2018-07-11 | 12:12 | 10 | default | 196169367 | O10 | 31.424 | min | 214.454 | _mol/L | Humid | 19.544 | deg | 118082 | µV | 27.98 | °C | 1012 | hPa | 39 | pmil | 0 | 55.56 | deg | 20 | °C | 100 | %a.s. | 22.01 | deg | 20 | °C | 978 | hPa | 0.861 | -0.02617 | 0.00035 | 0 | 0 | 13.56 | Humid | 62.83 | 1 | 54 | 231613.19 | SABD0001000008 | AAV1.0.0.11 | 2.1.0.443 | PSt7-10 | 170929-005 | 2018-06-06 09:09 | 1443-01 | 0 | no battery | V
2018-07-11 | 12:12 | 10 | default | 196169367 | O10 | 31.441 | min | 214.614 | _mol/L | Humid | 19.538 | deg | 118068 | µV | 27.973 | °C | 1012 | hPa | 39 | pmil | 0 | 55.56 | deg | 20 | °C | 100 | %a.s. | 22.01 | deg | 20 | °C | 978 | hPa | 0.861 | -0.02617 | 0.00035 | 0 | 0 | 13.56 | Humid | 62.83 | 1 | 54 | 231602.92 | SABD0001000008 | AAV1.0.0.11 | 2.1.0.443 | PSt7-10 | 170929-005 | 2018-06-06 09:09 | 1443-01 | 0 | no battery | V
2018-07-11 | 12:12 | 10 | default | 196169367 | O10 | 31.457 | min | 214.52 | _mol/L | Humid | 19.544 | deg | 118063 | µV | 27.97 | °C | 1012 | hPa | 39 | pmil | 0 | 55.56 | deg | 20 | °C | 100 | %a.s. | 22.01 | deg | 20 | °C | 978 | hPa | 0.861 | -0.02617 | 0.00035 | 0 | 0 | 13.56 | Humid | 62.83 | 1 | 54 | 231595.7 | SABD0001000008 | AAV1.0.0.11 | 2.1.0.443 | PSt7-10 | 170929-005 | 2018-06-06 09:09 | 1443-01 | 0 | no battery | V
2018-07-11 | 12:12 | 10 | default | 196169367 | O10 | 31.474 | min | 214.617 | _mol/L | Humid | 19.541 | deg | 118061 | µV | 27.964 | °C | 1012 | hPa | 39 | pmil | 0 | 55.56 | deg | 20 | °C | 100 | %a.s. | 22.01 | deg | 20 | °C | 978 | hPa | 0.861 | -0.02617 | 0.00035 | 0 | 0 | 13.56 | Humid | 62.83 | 1 | 54 | 231585.96 | SABD0001000008 | AAV1.0.0.11 | 2.1.0.443 | PSt7-10 | 170929-005 | 2018-06-06 09:09 | 1443-01 | 0 | no battery | V
2018-07-11 | 12:12 | 10 | default | 196169367 | O10 | 31.49 | min | 214.367 | _mol/L | Humid | 19.544 | deg | 118055 | µV | 27.993 | °C | 1012 | hPa | 39 | pmil | 0 | 55.56 | deg | 20 | °C | 100 | %a.s. | 22.01 | deg | 20 | °C | 978 | hPa | 0.861 | -0.02617 | 0.00035 | 0 | 0 | 13.56 | Humid | 62.83 | 1 | 54 | 231588.29 | SABD0001000008 | AAV1.0.0.11 | 2.1.0.443 | PSt7-10 | 170929-005 | 2018-06-06 09:09 | 1443-01 | 0 | no battery | V
2018-07-11 | 12:12 | 10 | default | 196169367 | O10 | 31.507 | min | 214.477 | _mol/L | Humid | 19.545 | deg | 118058 | µV | 27.973 | °C | 1012 | hPa | 39 | pmil | 0 | 55.56 | deg | 20 | °C | 100 | %a.s. | 22.01 | deg | 20 | °C | 978 | hPa | 0.861 | -0.02617 | 0.00035 | 0 | 0 | 13.56 | Humid | 62.83 | 1 | 54 | 231573.52 | SABD0001000008 | AAV1.0.0.11 | 2.1.0.443 | PSt7-10 | 170929-005 | 2018-06-06 09:09 | 1443-01 | 0 | no battery | V
2018-07-11 | 12:12 | 10 | default | 196169367 | O10 | 31.524 | min | 214.411 | _mol/L | Humid | 19.545 | deg | 118053 | µV | 27.983 | °C | 1012 | hPa | 39 | pmil | 0 | 55.56 | deg | 20 | °C | 100 | %a.s. | 22.01 | deg | 20 | °C | 978 | hPa | 0.861 | -0.02617 | 0.00035 | 0 | 0 | 13.56 | Humid | 62.83 | 1 | 54 | 231576.04 | SABD0001000008 | AAV1.0.0.11 | 2.1.0.443 | PSt7-10 | 170929-005 | 2018-06-06 09:09 | 1443-01 | 0 | no battery | V
2018-07-11 | 12:12 | 10 | default | 196169367 | O10 | 31.541 | min | 214.456 | _mol/L | Humid | 19.541 | deg | 118048 | µV | 27.989 | °C | 1012 | hPa | 39 | pmil | 0 | 55.56 | deg | 20 | °C | 100 | %a.s. | 22.01 | deg | 20 | °C | 978 | hPa | 0.861 | -0.02617 | 0.00035 | 0 | 0 | 13.56 | Humid | 62.83 | 1 | 54 | 231562.87 | SABD0001000008 | AAV1.0.0.11 | 2.1.0.443 | PSt7-10 | 170929-005 | 2018-06-06 09:09 | 1443-01 | 0 | no battery | V
2018-07-11 | 12:12 | 10 | default | 196169367 | O10 | 31.557 | min | 214.412 | _mol/L | Humid | 19.542 | deg | 118044 | µV | 27.992 | °C | 1012 | hPa | 39 | pmil | 0 | 55.56 | deg | 20 | °C | 100 | %a.s. | 22.01 | deg | 20 | °C | 978 | hPa | 0.861 | -0.02617 | 0.00035 | 0 | 0 | 13.56 | Humid | 62.83 | 1 | 54 | 231560.5 | SABD0001000008 | AAV1.0.0.11 | 2.1.0.443 | PSt7-10 | 170929-005 | 2018-06-06 09:09 | 1443-01 | 0 | no battery | V
2018-07-11 | 12:12 | 10 | default | 196169367 | O10 | 31.574 | min | 214.45 | _mol/L | Humid | 19.544 | deg | 118048 | µV | 27.98 | °C | 1012 | hPa | 39 | pmil | 0 | 55.56 | deg | 20 | °C | 100 | %a.s. | 22.01 | deg | 20 | °C | 978 | hPa | 0.861 | -0.02617 | 0.00035 | 0 | 0 | 13.56 | Humid | 62.83 | 1 | 54 | 231559.4 | SABD0001000008 | AAV1.0.0.11 | 2.1.0.443 | PSt7-10 | 170929-005 | 2018-06-06 09:09 | 1443-01 | 0 | no battery | V
2018-07-11 | 12:12 | 10 | default | 196169367 | O10 | 31.59 | min | 214.432 | _mol/L | Humid | 19.544 | deg | 118036 | µV | 27.983 | °C | 1012 | hPa | 39 | pmil | 0 | 55.56 | deg | 20 | °C | 100 | %a.s. | 22.01 | deg | 20 | °C | 978 | hPa | 0.861 | -0.02617 | 0.00035 | 0 | 0 | 13.56 | Humid | 62.83 | 1 | 54 | 231545.56 | SABD0001000008 | AAV1.0.0.11 | 2.1.0.443 | PSt7-10 | 170929-005 | 2018-06-06 09:09 | 1443-01 | 0 | no battery | V
2018-07-11 | 12:12 | 10 | default | 196169367 | O10 | 31.608 | min | 214.383 | _mol/L | Humid | 19.547 | deg | 118041 | µV | 27.982 | °C | 1012 | hPa | 39 | pmil | 0 | 55.56 | deg | 20 | °C | 100 | %a.s. | 22.01 | deg | 20 | °C | 978 | hPa | 0.861 | -0.02617 | 0.00035 | 0 | 0 | 13.56 | Humid | 62.83 | 1 | 54 | 231556.82 | SABD0001000008 | AAV1.0.0.11 | 2.1.0.443 | PSt7-10 | 170929-005 | 2018-06-06 09:09 | 1443-01 | 0 | no battery | V
2018-07-11 | 12:12 | 10 | default | 196169367 | O10 | 31.624 | min | 214.459 | _mol/L | Humid | 19.545 | deg | 118035 | µV | 27.976 | °C | 1012 | hPa | 39 | pmil | 0 | 55.56 | deg | 20 | °C | 100 | %a.s. | 22.01 | deg | 20 | °C | 978 | hPa | 0.861 | -0.02617 | 0.00035 | 0 | 0 | 13.56 | Humid | 62.83 | 1 | 54 | 231543.85 | SABD0001000008 | AAV1.0.0.11 | 2.1.0.443 | PSt7-10 | 170929-005 | 2018-06-06 09:09 | 1443-01 | 0 | no battery | V
2018-07-11 | 12:12 | 10 | default | 196169367 | O10 | 31.641 | min | 214.407 | _mol/L | Humid | 19.544 | deg | 118040 | µV | 27.987 | °C | 1012 | hPa | 39 | pmil | 0 | 55.56 | deg | 20 | °C | 100 | %a.s. | 22.01 | deg | 20 | °C | 978 | hPa | 0.861 | -0.02617 | 0.00035 | 0 | 0 | 13.56 | Humid | 62.83 | 1 | 54 | 231558.61 | SABD0001000008 | AAV1.0.0.11 | 2.1.0.443 | PSt7-10 | 170929-005 | 2018-06-06 09:09 | 1443-01 | 0 | no battery | V
2018-07-11 | 12:12 | 10 | default | 196169367 | O10 | 31.657 | min | 214.435 | _mol/L | Humid | 19.544 | deg | 118030 | µV | 27.983 | °C | 1012 | hPa | 39 | pmil | 0 | 55.56 | deg | 20 | °C | 100 | %a.s. | 22.01 | deg | 20 | °C | 978 | hPa | 0.861 | -0.02617 | 0.00035 | 0 | 0 | 13.56 | Humid | 62.83 | 1 | 54 | 231538.65 | SABD0001000008 | AAV1.0.0.11 | 2.1.0.443 | PSt7-10 | 170929-005 | 2018-06-06 09:09 | 1443-01 | 0 | no battery | V
2018-07-11 | 12:12 | 10 | default | 196169367 | O10 | 31.674 | min | 214.266 | _mol/L | Humid | 19.55 | deg | 118028 | µV | 27.99 | °C | 1012 | hPa | 39 | pmil | 0 | 55.56 | deg | 20 | °C | 100 | %a.s. | 22.01 | deg | 20 | °C | 978 | hPa | 0.861 | -0.02617 | 0.00035 | 0 | 0 | 13.56 | Humid | 62.83 | 1 | 54 | 231546.84 | SABD0001000008 | AAV1.0.0.11 | 2.1.0.443 | PSt7-10 | 170929-005 | 2018-06-06 09:09 | 1443-01 | 0 | no battery | V
2018-07-11 | 12:13 | 10 | default | 196169367 | O10 | 31.691 | min | 214.39 | _mol/L | Humid | 19.546 | deg | 118036 | µV | 27.984 | °C | 1012 | hPa | 39 | pmil | 0 | 55.56 | deg | 20 | °C | 100 | %a.s. | 22.01 | deg | 20 | °C | 978 | hPa | 0.861 | -0.02617 | 0.00035 | 0 | 0 | 13.56 | Humid | 62.83 | 1 | 54 | 231542.74 | SABD0001000008 | AAV1.0.0.11 | 2.1.0.443 | PSt7-10 | 170929-005 | 2018-06-06 09:09 | 1443-01 | 0 | no battery | V
2018-07-11 | 12:13 | 10 | default | 196169367 | O10 | 31.707 | min | 214.348 | _mol/L | Humid | 19.547 | deg | 118043 | µV | 27.987 | °C | 1012 | hPa | 39 | pmil | 0 | 55.56 | deg | 20 | °C | 100 | %a.s. | 22.01 | deg | 20 | °C | 978 | hPa | 0.861 | -0.02617 | 0.00035 | 0 | 0 | 13.56 | Humid | 62.83 | 1 | 54 | 231538.53 | SABD0001000008 | AAV1.0.0.11 | 2.1.0.443 | PSt7-10 | 170929-005 | 2018-06-06 09:09 | 1443-01 | 0 | no battery | V
2018-07-11 | 12:13 | 10 | default | 196169367 | O10 | 31.724 | min | 214.413 | _mol/L | Humid | 19.548 | deg | 118029 | µV | 27.974 | °C | 1012 | hPa | 39 | pmil | 0 | 55.56 | deg | 20 | °C | 100 | %a.s. | 22.01 | deg | 20 | °C | 978 | hPa | 0.861 | -0.02617 | 0.00035 | 0 | 0 | 13.56 | Humid | 62.83 | 1 | 54 | 231532.23 | SABD0001000008 | AAV1.0.0.11 | 2.1.0.443 | PSt7-10 | 170929-005 | 2018-06-06 09:09 | 1443-01 | 0 | no battery | V
2018-07-11 | 12:13 | 10 | default | 196169367 | O10 | 31.74 | min | 214.393 | _mol/L | Humid | 19.546 | deg | 118031 | µV | 27.983 | °C | 1012 | hPa | 39 | pmil | 0 | 55.56 | deg | 20 | °C | 100 | %a.s. | 22.01 | deg | 20 | °C | 978 | hPa | 0.861 | -0.02617 | 0.00035 | 0 | 0 | 13.56 | Humid | 62.83 | 1 | 54 | 231531.84 | SABD0001000008 | AAV1.0.0.11 | 2.1.0.443 | PSt7-10 | 170929-005 | 2018-06-06 09:09 | 1443-01 | 0 | no battery | V
2018-07-11 | 12:13 | 10 | default | 196169367 | O10 | 31.758 | min | 214.406 | _mol/L | Humid | 19.548 | deg | 118034 | µV | 27.975 | °C | 1012 | hPa | 39 | pmil | 0 | 55.56 | deg | 20 | °C | 100 | %a.s. | 22.01 | deg | 20 | °C | 978 | hPa | 0.861 | -0.02617 | 0.00035 | 0 | 0 | 13.56 | Humid | 62.83 | 1 | 54 | 231535.87 | SABD0001000008 | AAV1.0.0.11 | 2.1.0.443 | PSt7-10 | 170929-005 | 2018-06-06 09:09 | 1443-01 | 0 | no battery | V
2018-07-11 | 12:13 | 10 | default | 196169367 | O10 | 31.774 | min | 214.289 | _mol/L | Humid | 19.551 | deg | 118031 | µV | 27.984 | °C | 1012 | hPa | 39 | pmil | 0 | 55.56 | deg | 20 | °C | 100 | %a.s. | 22.01 | deg | 20 | °C | 978 | hPa | 0.861 | -0.02617 | 0.00035 | 0 | 0 | 13.56 | Humid | 62.83 | 1 | 54 | 231521.83 | SABD0001000008 | AAV1.0.0.11 | 2.1.0.443 | PSt7-10 | 170929-005 | 2018-06-06 09:09 | 1443-01 | 0 | no battery | V
2018-07-11 | 12:13 | 10 | default | 196169367 | O10 | 31.791 | min | 214.313 | _mol/L | Humid | 19.549 | deg | 118023 | µV | 27.986 | °C | 1012 | hPa | 39 | pmil | 0 | 55.56 | deg | 20 | °C | 100 | %a.s. | 22.01 | deg | 20 | °C | 978 | hPa | 0.861 | -0.02617 | 0.00035 | 0 | 0 | 13.56 | Humid | 62.83 | 1 | 54 | 231521.68 | SABD0001000008 | AAV1.0.0.11 | 2.1.0.443 | PSt7-10 | 170929-005 | 2018-06-06 09:09 | 1443-01 | 0 | no battery | V
2018-07-11 | 12:13 | 10 | default | 196169367 | O10 | 31.807 | min | 214.329 | _mol/L | Humid | 19.549 | deg | 118027 | µV | 27.984 | °C | 1012 | hPa | 39 | pmil | 0 | 55.56 | deg | 20 | °C | 100 | %a.s. | 22.01 | deg | 20 | °C | 978 | hPa | 0.861 | -0.02617 | 0.00035 | 0 | 0 | 13.56 | Humid | 62.83 | 1 | 54 | 231522.76 | SABD0001000008 | AAV1.0.0.11 | 2.1.0.443 | PSt7-10 | 170929-005 | 2018-06-06 09:09 | 1443-01 | 0 | no battery | V
2018-07-11 | 12:13 | 10 | default | 196169367 | O10 | 31.824 | min | 214.384 | _mol/L | Humid | 19.548 | deg | 118023 | µV | 27.978 | °C | 1012 | hPa | 39 | pmil | 0 | 55.56 | deg | 20 | °C | 100 | %a.s. | 22.01 | deg | 20 | °C | 978 | hPa | 0.861 | -0.02617 | 0.00035 | 0 | 0 | 13.56 | Humid | 62.83 | 1 | 54 | 231527.72 | SABD0001000008 | AAV1.0.0.11 | 2.1.0.443 | PSt7-10 | 170929-005 | 2018-06-06 09:09 | 1443-01 | 0 | no battery | V
2018-07-11 | 12:13 | 10 | default | 196169367 | O10 | 31.841 | min | 214.32 | _mol/L | Humid | 19.55 | deg | 118026 | µV | 27.982 | °C | 1012 | hPa | 39 | pmil | 0 | 55.56 | deg | 20 | °C | 100 | %a.s. | 22.01 | deg | 20 | °C | 978 | hPa | 0.861 | -0.02617 | 0.00035 | 0 | 0 | 13.56 | Humid | 62.83 | 1 | 54 | 231511.67 | SABD0001000008 | AAV1.0.0.11 | 2.1.0.443 | PSt7-10 | 170929-005 | 2018-06-06 09:09 | 1443-01 | 0 | no battery | V
2018-07-11 | 12:13 | 10 | default | 196169367 | O10 | 31.857 | min | 214.321 | _mol/L | Humid | 19.544 | deg | 118025 | µV | 28 | °C | 1012 | hPa | 39 | pmil | 0 | 55.56 | deg | 20 | °C | 100 | %a.s. | 22.01 | deg | 20 | °C | 978 | hPa | 0.861 | -0.02617 | 0.00035 | 0 | 0 | 13.56 | Humid | 62.83 | 1 | 54 | 231516.67 | SABD0001000008 | AAV1.0.0.11 | 2.1.0.443 | PSt7-10 | 170929-005 | 2018-06-06 09:09 | 1443-01 | 0 | no battery | V
2018-07-11 | 12:13 | 10 | default | 196169367 | O10 | 31.874 | min | 214.262 | _mol/L | Humid | 19.551 | deg | 118032 | µV | 27.988 | °C | 1012 | hPa | 39 | pmil | 0 | 55.56 | deg | 20 | °C | 100 | %a.s. | 22.01 | deg | 20 | °C | 978 | hPa | 0.861 | -0.02617 | 0.00035 | 0 | 0 | 13.56 | Humid | 62.83 | 1 | 54 | 231515.41 | SABD0001000008 | AAV1.0.0.11 | 2.1.0.443 | PSt7-10 | 170929-005 | 2018-06-06 09:09 | 1443-01 | 0 | no battery | V
2018-07-11 | 12:13 | 10 | default | 196169367 | O10 | 31.891 | min | 214.292 | _mol/L | Humid | 19.55 | deg | 118031 | µV | 27.986 | °C | 1012 | hPa | 39 | pmil | 0 | 55.56 | deg | 20 | °C | 100 | %a.s. | 22.01 | deg | 20 | °C | 978 | hPa | 0.861 | -0.02617 | 0.00035 | 0 | 0 | 13.56 | Humid | 62.83 | 1 | 54 | 231515.98 | SABD0001000008 | AAV1.0.0.11 | 2.1.0.443 | PSt7-10 | 170929-005 | 2018-06-06 09:09 | 1443-01 | 0 | no battery | V
2018-07-11 | 12:13 | 10 | default | 196169367 | O10 | 31.907 | min | 214.214 | _mol/L | Humid | 19.552 | deg | 118020 | µV | 27.992 | °C | 1012 | hPa | 39 | pmil | 0 | 55.56 | deg | 20 | °C | 100 | %a.s. | 22.01 | deg | 20 | °C | 978 | hPa | 0.861 | -0.02617 | 0.00035 | 0 | 0 | 13.56 | Humid | 62.83 | 1 | 54 | 231514.73 | SABD0001000008 | AAV1.0.0.11 | 2.1.0.443 | PSt7-10 | 170929-005 | 2018-06-06 09:09 | 1443-01 | 0 | no battery | V
2018-07-11 | 12:13 | 10 | default | 196169367 | O10 | 31.924 | min | 214.246 | _mol/L | Humid | 19.549 | deg | 118029 | µV | 27.997 | °C | 1012 | hPa | 39 | pmil | 0 | 55.56 | deg | 20 | °C | 100 | %a.s. | 22.01 | deg | 20 | °C | 978 | hPa | 0.861 | -0.02617 | 0.00035 | 0 | 0 | 13.56 | Humid | 62.83 | 1 | 54 | 231518.26 | SABD0001000008 | AAV1.0.0.11 | 2.1.0.443 | PSt7-10 | 170929-005 | 2018-06-06 09:09 | 1443-01 | 0 | no battery | V
2018-07-11 | 12:13 | 10 | default | 196169367 | O10 | 31.941 | min | 214.094 | _mol/L | Humid | 19.557 | deg | 118028 | µV | 27.996 | °C | 1012 | hPa | 39 | pmil | 0 | 55.56 | deg | 20 | °C | 100 | %a.s. | 22.01 | deg | 20 | °C | 978 | hPa | 0.861 | -0.02617 | 0.00035 | 0 | 0 | 13.56 | Humid | 62.83 | 1 | 54 | 231510.57 | SABD0001000008 | AAV1.0.0.11 | 2.1.0.443 | PSt7-10 | 170929-005 | 2018-06-06 09:09 | 1443-01 | 0 | no battery | V
2018-07-11 | 12:13 | 10 | default | 196169367 | O10 | 31.957 | min | 214.359 | _mol/L | Humid | 19.548 | deg | 118024 | µV | 27.982 | °C | 1012 | hPa | 39 | pmil | 0 | 55.56 | deg | 20 | °C | 100 | %a.s. | 22.01 | deg | 20 | °C | 978 | hPa | 0.861 | -0.02617 | 0.00035 | 0 | 0 | 13.56 | Humid | 62.83 | 1 | 54 | 231512.53 | SABD0001000008 | AAV1.0.0.11 | 2.1.0.443 | PSt7-10 | 170929-005 | 2018-06-06 09:09 | 1443-01 | 0 | no battery | V
2018-07-11 | 12:13 | 10 | default | 196169367 | O10 | 31.974 | min | 214.179 | _mol/L | Humid | 19.554 | deg | 118030 | µV | 27.992 | °C | 1012 | hPa | 39 | pmil | 0 | 55.56 | deg | 20 | °C | 100 | %a.s. | 22.01 | deg | 20 | °C | 978 | hPa | 0.861 | -0.02617 | 0.00035 | 0 | 0 | 13.56 | Humid | 62.83 | 1 | 54 | 231511.88 | SABD0001000008 | AAV1.0.0.11 | 2.1.0.443 | PSt7-10 | 170929-005 | 2018-06-06 09:09 | 1443-01 | 0 | no battery | V
2018-07-11 | 12:13 | 10 | default | 196169367 | O10 | 31.99 | min | 214.271 | _mol/L | Humid | 19.551 | deg | 118024 | µV | 27.987 | °C | 1012 | hPa | 39 | pmil | 0 | 55.56 | deg | 20 | °C | 100 | %a.s. | 22.01 | deg | 20 | °C | 978 | hPa | 0.861 | -0.02617 | 0.00035 | 0 | 0 | 13.56 | Humid | 62.83 | 1 | 54 | 231513.08 | SABD0001000008 | AAV1.0.0.11 | 2.1.0.443 | PSt7-10 | 170929-005 | 2018-06-06 09:09 | 1443-01 | 0 | no battery | V
2018-07-11 | 12:13 | 10 | default | 196169367 | O10 | 32.008 | min | 214.332 | _mol/L | Humid | 19.55 | deg | 118025 | µV | 27.98 | °C | 1012 | hPa | 39 | pmil | 0 | 55.56 | deg | 20 | °C | 100 | %a.s. | 22.01 | deg | 20 | °C | 978 | hPa | 0.861 | -0.02617 | 0.00035 | 0 | 0 | 13.56 | Humid | 62.83 | 1 | 54 | 231502.07 | SABD0001000008 | AAV1.0.0.11 | 2.1.0.443 | PSt7-10 | 170929-005 | 2018-06-06 09:09 | 1443-01 | 0 | no battery | V
2018-07-11 | 12:13 | 10 | default | 196169367 | O10 | 32.024 | min | 214.249 | _mol/L | Humid | 19.554 | deg | 118020 | µV | 27.981 | °C | 1012 | hPa | 39 | pmil | 0 | 55.56 | deg | 20 | °C | 100 | %a.s. | 22.01 | deg | 20 | °C | 978 | hPa | 0.861 | -0.02617 | 0.00035 | 0 | 0 | 13.56 | Humid | 62.83 | 1 | 54 | 231498.58 | SABD0001000008 | AAV1.0.0.11 | 2.1.0.443 | PSt7-10 | 170929-005 | 2018-06-06 09:09 | 1443-01 | 0 | no battery | V
2018-07-11 | 12:13 | 10 | default | 196169367 | O10 | 32.041 | min | 214.308 | _mol/L | Humid | 19.553 | deg | 118025 | µV | 27.975 | °C | 1012 | hPa | 39 | pmil | 0 | 55.56 | deg | 20 | °C | 100 | %a.s. | 22.01 | deg | 20 | °C | 978 | hPa | 0.861 | -0.02617 | 0.00035 | 0 | 0 | 13.56 | Humid | 62.83 | 1 | 54 | 231505.3 | SABD0001000008 | AAV1.0.0.11 | 2.1.0.443 | PSt7-10 | 170929-005 | 2018-06-06 09:09 | 1443-01 | 0 | no battery | V
2018-07-11 | 12:13 | 10 | default | 196169367 | O10 | 32.057 | min | 214.412 | _mol/L | Humid | 19.549 | deg | 118023 | µV | 27.971 | °C | 1012 | hPa | 39 | pmil | 0 | 55.56 | deg | 20 | °C | 100 | %a.s. | 22.01 | deg | 20 | °C | 978 | hPa | 0.861 | -0.02617 | 0.00035 | 0 | 0 | 13.56 | Humid | 62.83 | 1 | 54 | 231497.45 | SABD0001000008 | AAV1.0.0.11 | 2.1.0.443 | PSt7-10 | 170929-005 | 2018-06-06 09:09 | 1443-01 | 0 | no battery | V
2018-07-11 | 12:13 | 10 | default | 196169367 | O10 | 32.074 | min | 214.346 | _mol/L | Humid | 19.551 | deg | 118019 | µV | 27.975 | °C | 1012 | hPa | 39 | pmil | 0 | 55.56 | deg | 20 | °C | 100 | %a.s. | 22.01 | deg | 20 | °C | 978 | hPa | 0.861 | -0.02617 | 0.00035 | 0 | 0 | 13.56 | Humid | 62.83 | 1 | 54 | 231509.66 | SABD0001000008 | AAV1.0.0.11 | 2.1.0.443 | PSt7-10 | 170929-005 | 2018-06-06 09:09 | 1443-01 | 0 | no battery | V
2018-07-11 | 12:13 | 10 | default | 196169367 | O10 | 32.091 | min | 214.331 | _mol/L | Humid | 19.552 | deg | 118022 | µV | 27.974 | °C | 1012 | hPa | 39 | pmil | 0 | 55.56 | deg | 20 | °C | 100 | %a.s. | 22.01 | deg | 20 | °C | 978 | hPa | 0.861 | -0.02617 | 0.00035 | 0 | 0 | 13.56 | Humid | 62.83 | 1 | 54 | 231496.91 | SABD0001000008 | AAV1.0.0.11 | 2.1.0.443 | PSt7-10 | 170929-005 | 2018-06-06 09:09 | 1443-01 | 0 | no battery | V
2018-07-11 | 12:13 | 10 | default | 196169367 | O10 | 32.107 | min | 214.319 | _mol/L | Humid | 19.552 | deg | 118026 | µV | 27.976 | °C | 1012 | hPa | 39 | pmil | 0 | 55.56 | deg | 20 | °C | 100 | %a.s. | 22.01 | deg | 20 | °C | 978 | hPa | 0.861 | -0.02617 | 0.00035 | 0 | 0 | 13.56 | Humid | 62.83 | 1 | 54 | 231490.64 | SABD0001000008 | AAV1.0.0.11 | 2.1.0.443 | PSt7-10 | 170929-005 | 2018-06-06 09:09 | 1443-01 | 0 | no battery | V
2018-07-11 | 12:13 | 10 | default | 196169367 | O10 | 32.124 | min | 214.199 | _mol/L | Humid | 19.555 | deg | 118028 | µV | 27.985 | °C | 1012 | hPa | 39 | pmil | 0 | 55.56 | deg | 20 | °C | 100 | %a.s. | 22.01 | deg | 20 | °C | 978 | hPa | 0.861 | -0.02617 | 0.00035 | 0 | 0 | 13.56 | Humid | 62.83 | 1 | 54 | 231491.93 | SABD0001000008 | AAV1.0.0.11 | 2.1.0.443 | PSt7-10 | 170929-005 | 2018-06-06 09:09 | 1443-01 | 0 | no battery | V
2018-07-11 | 12:13 | 10 | default | 196169367 | O10 | 32.141 | min | 214.146 | _mol/L | Humid | 19.553 | deg | 118026 | µV | 28 | °C | 1012 | hPa | 39 | pmil | 0 | 55.56 | deg | 20 | °C | 100 | %a.s. | 22.01 | deg | 20 | °C | 978 | hPa | 0.861 | -0.02617 | 0.00035 | 0 | 0 | 13.56 | Humid | 62.83 | 1 | 54 | 231496.83 | SABD0001000008 | AAV1.0.0.11 | 2.1.0.443 | PSt7-10 | 170929-005 | 2018-06-06 09:09 | 1443-01 | 0 | no battery | V
2018-07-11 | 12:13 | 10 | default | 196169367 | O10 | 32.157 | min | 214.164 | _mol/L | Humid | 19.554 | deg | 118027 | µV | 27.994 | °C | 1012 | hPa | 39 | pmil | 0 | 55.56 | deg | 20 | °C | 100 | %a.s. | 22.01 | deg | 20 | °C | 978 | hPa | 0.861 | -0.02617 | 0.00035 | 0 | 0 | 13.56 | Humid | 62.83 | 1 | 54 | 231497.18 | SABD0001000008 | AAV1.0.0.11 | 2.1.0.443 | PSt7-10 | 170929-005 | 2018-06-06 09:09 | 1443-01 | 0 | no battery | V
2018-07-11 | 12:13 | 10 | default | 196169367 | O10 | 32.174 | min | 214.155 | _mol/L | Humid | 19.554 | deg | 118017 | µV | 27.995 | °C | 1012 | hPa | 39 | pmil | 0 | 55.56 | deg | 20 | °C | 100 | %a.s. | 22.01 | deg | 20 | °C | 978 | hPa | 0.861 | -0.02617 | 0.00035 | 0 | 0 | 13.56 | Humid | 62.83 | 1 | 54 | 231480.14 | SABD0001000008 | AAV1.0.0.11 | 2.1.0.443 | PSt7-10 | 170929-005 | 2018-06-06 09:09 | 1443-01 | 0 | no battery | V
2018-07-11 | 12:13 | 10 | default | 196169367 | O10 | 32.19 | min | 214.147 | _mol/L | Humid | 19.554 | deg | 118019 | µV | 27.997 | °C | 1012 | hPa | 39 | pmil | 0 | 55.56 | deg | 20 | °C | 100 | %a.s. | 22.01 | deg | 20 | °C | 978 | hPa | 0.861 | -0.02617 | 0.00035 | 0 | 0 | 13.56 | Humid | 62.83 | 1 | 54 | 231481.49 | SABD0001000008 | AAV1.0.0.11 | 2.1.0.443 | PSt7-10 | 170929-005 | 2018-06-06 09:09 | 1443-01 | 0 | no battery | V
2018-07-11 | 12:13 | 10 | default | 196169367 | O10 | 32.207 | min | 214.237 | _mol/L | Humid | 19.552 | deg | 118032 | µV | 27.989 | °C | 1012 | hPa | 39 | pmil | 0 | 55.56 | deg | 20 | °C | 100 | %a.s. | 22.01 | deg | 20 | °C | 978 | hPa | 0.861 | -0.02617 | 0.00035 | 0 | 0 | 13.56 | Humid | 62.83 | 1 | 54 | 231495.3 | SABD0001000008 | AAV1.0.0.11 | 2.1.0.443 | PSt7-10 | 170929-005 | 2018-06-06 09:09 | 1443-01 | 0 | no battery | V
2018-07-11 | 12:13 | 10 | default | 196169367 | O10 | 32.224 | min | 214.291 | _mol/L | Humid | 19.552 | deg | 118023 | µV | 27.98 | °C | 1012 | hPa | 39 | pmil | 0 | 55.56 | deg | 20 | °C | 100 | %a.s. | 22.01 | deg | 20 | °C | 978 | hPa | 0.861 | -0.02617 | 0.00035 | 0 | 0 | 13.56 | Humid | 62.83 | 1 | 54 | 231481.45 | SABD0001000008 | AAV1.0.0.11 | 2.1.0.443 | PSt7-10 | 170929-005 | 2018-06-06 09:09 | 1443-01 | 0 | no battery | V
2018-07-11 | 12:13 | 10 | default | 196169367 | O10 | 32.241 | min | 214.392 | _mol/L | Humid | 19.553 | deg | 118015 | µV | 27.962 | °C | 1012 | hPa | 39 | pmil | 0 | 55.56 | deg | 20 | °C | 100 | %a.s. | 22.01 | deg | 20 | °C | 978 | hPa | 0.861 | -0.02617 | 0.00035 | 0 | 0 | 13.56 | Humid | 62.83 | 1 | 54 | 231481.2 | SABD0001000008 | AAV1.0.0.11 | 2.1.0.443 | PSt7-10 | 170929-005 | 2018-06-06 09:09 | 1443-01 | 0 | no battery | V
2018-07-11 | 12:13 | 10 | default | 196169367 | O10 | 32.257 | min | 214.275 | _mol/L | Humid | 19.552 | deg | 118018 | µV | 27.983 | °C | 1012 | hPa | 39 | pmil | 0 | 55.56 | deg | 20 | °C | 100 | %a.s. | 22.01 | deg | 20 | °C | 978 | hPa | 0.861 | -0.02617 | 0.00035 | 0 | 0 | 13.56 | Humid | 62.83 | 1 | 54 | 231486.3 | SABD0001000008 | AAV1.0.0.11 | 2.1.0.443 | PSt7-10 | 170929-005 | 2018-06-06 09:09 | 1443-01 | 0 | no battery | V
2018-07-11 | 12:13 | 10 | default | 196169367 | O10 | 32.274 | min | 214.188 | _mol/L | Humid | 19.554 | deg | 118017 | µV | 27.99 | °C | 1012 | hPa | 39 | pmil | 0 | 55.56 | deg | 20 | °C | 100 | %a.s. | 22.01 | deg | 20 | °C | 978 | hPa | 0.861 | -0.02617 | 0.00035 | 0 | 0 | 13.56 | Humid | 62.83 | 1 | 54 | 231472.69 | SABD0001000008 | AAV1.0.0.11 | 2.1.0.443 | PSt7-10 | 170929-005 | 2018-06-06 09:09 | 1443-01 | 0 | no battery | V
2018-07-11 | 12:13 | 10 | default | 196169367 | O10 | 32.291 | min | 214.182 | _mol/L | Humid | 19.554 | deg | 118022 | µV | 27.991 | °C | 1012 | hPa | 39 | pmil | 0 | 55.56 | deg | 20 | °C | 100 | %a.s. | 22.01 | deg | 20 | °C | 978 | hPa | 0.861 | -0.02617 | 0.00035 | 0 | 0 | 13.56 | Humid | 62.83 | 1 | 54 | 231478.58 | SABD0001000008 | AAV1.0.0.11 | 2.1.0.443 | PSt7-10 | 170929-005 | 2018-06-06 09:09 | 1443-01 | 0 | no battery | V
2018-07-11 | 12:13 | 10 | default | 196169367 | O10 | 32.308 | min | 214.171 | _mol/L | Humid | 19.556 | deg | 118015 | µV | 27.987 | °C | 1012 | hPa | 39 | pmil | 0 | 55.56 | deg | 20 | °C | 100 | %a.s. | 22.01 | deg | 20 | °C | 978 | hPa | 0.861 | -0.02617 | 0.00035 | 0 | 0 | 13.56 | Humid | 62.83 | 1 | 54 | 231465.36 | SABD0001000008 | AAV1.0.0.11 | 2.1.0.443 | PSt7-10 | 170929-005 | 2018-06-06 09:09 | 1443-01 | 0 | no battery | V
2018-07-11 | 12:13 | 10 | default | 196169367 | O10 | 32.324 | min | 214.215 | _mol/L | Humid | 19.555 | deg | 118015 | µV | 27.983 | °C | 1012 | hPa | 39 | pmil | 0 | 55.56 | deg | 20 | °C | 100 | %a.s. | 22.01 | deg | 20 | °C | 978 | hPa | 0.861 | -0.02617 | 0.00035 | 0 | 0 | 13.56 | Humid | 62.83 | 1 | 54 | 231466.98 | SABD0001000008 | AAV1.0.0.11 | 2.1.0.443 | PSt7-10 | 170929-005 | 2018-06-06 09:09 | 1443-01 | 0 | no battery | V
2018-07-11 | 12:13 | 10 | default | 196169367 | O10 | 32.341 | min | 214.295 | _mol/L | Humid | 19.554 | deg | 118012 | µV | 27.974 | °C | 1012 | hPa | 39 | pmil | 0 | 55.56 | deg | 20 | °C | 100 | %a.s. | 22.01 | deg | 20 | °C | 978 | hPa | 0.861 | -0.02617 | 0.00035 | 0 | 0 | 13.56 | Humid | 62.83 | 1 | 54 | 231469.94 | SABD0001000008 | AAV1.0.0.11 | 2.1.0.443 | PSt7-10 | 170929-005 | 2018-06-06 09:09 | 1443-01 | 0 | no battery | V
2018-07-11 | 12:13 | 10 | default | 196169367 | O10 | 32.357 | min | 214.185 | _mol/L | Humid | 19.556 | deg | 118007 | µV | 27.985 | °C | 1012 | hPa | 39 | pmil | 0 | 55.56 | deg | 20 | °C | 100 | %a.s. | 22.01 | deg | 20 | °C | 978 | hPa | 0.861 | -0.02617 | 0.00035 | 0 | 0 | 13.56 | Humid | 62.83 | 1 | 54 | 231468.05 | SABD0001000008 | AAV1.0.0.11 | 2.1.0.443 | PSt7-10 | 170929-005 | 2018-06-06 09:09 | 1443-01 | 0 | no battery | V
2018-07-11 | 12:13 | 10 | default | 196169367 | O10 | 32.374 | min | 214.199 | _mol/L | Humid | 19.555 | deg | 118016 | µV | 27.986 | °C | 1012 | hPa | 39 | pmil | 0 | 55.56 | deg | 20 | °C | 100 | %a.s. | 22.01 | deg | 20 | °C | 978 | hPa | 0.861 | -0.02617 | 0.00035 | 0 | 0 | 13.56 | Humid | 62.83 | 1 | 54 | 231477.56 | SABD0001000008 | AAV1.0.0.11 | 2.1.0.443 | PSt7-10 | 170929-005 | 2018-06-06 09:09 | 1443-01 | 0 | no battery | V
2018-07-11 | 12:13 | 10 | default | 196169367 | O10 | 32.391 | min | 214.21 | _mol/L | Humid | 19.555 | deg | 118011 | µV | 27.984 | °C | 1012 | hPa | 39 | pmil | 0 | 55.56 | deg | 20 | °C | 100 | %a.s. | 22.01 | deg | 20 | °C | 978 | hPa | 0.861 | -0.02617 | 0.00035 | 0 | 0 | 13.56 | Humid | 62.83 | 1 | 54 | 231467.33 | SABD0001000008 | AAV1.0.0.11 | 2.1.0.443 | PSt7-10 | 170929-005 | 2018-06-06 09:09 | 1443-01 | 0 | no battery | V
2018-07-11 | 12:13 | 10 | default | 196169367 | O10 | 32.407 | min | 214.253 | _mol/L | Humid | 19.554 | deg | 118009 | µV | 27.98 | °C | 1012 | hPa | 39 | pmil | 0 | 55.56 | deg | 20 | °C | 100 | %a.s. | 22.01 | deg | 20 | °C | 978 | hPa | 0.861 | -0.02617 | 0.00035 | 0 | 0 | 13.56 | Humid | 62.83 | 1 | 54 | 231458.37 | SABD0001000008 | AAV1.0.0.11 | 2.1.0.443 | PSt7-10 | 170929-005 | 2018-06-06 09:09 | 1443-01 | 0 | no battery | V
2018-07-11 | 12:13 | 10 | default | 196169367 | O10 | 32.424 | min | 214.262 | _mol/L | Humid | 19.553 | deg | 118014 | µV | 27.982 | °C | 1012 | hPa | 39 | pmil | 0 | 55.56 | deg | 20 | °C | 100 | %a.s. | 22.01 | deg | 20 | °C | 978 | hPa | 0.861 | -0.02617 | 0.00035 | 0 | 0 | 13.56 | Humid | 62.83 | 1 | 54 | 231456.11 | SABD0001000008 | AAV1.0.0.11 | 2.1.0.443 | PSt7-10 | 170929-005 | 2018-06-06 09:09 | 1443-01 | 0 | no battery | V
2018-07-11 | 12:13 | 10 | default | 196169367 | O10 | 32.441 | min | 214.014 | _mol/L | Humid | 19.559 | deg | 118020 | µV | 28.002 | °C | 1012 | hPa | 39 | pmil | 0 | 55.56 | deg | 20 | °C | 100 | %a.s. | 22.01 | deg | 20 | °C | 978 | hPa | 0.861 | -0.02617 | 0.00035 | 0 | 0 | 13.56 | Humid | 62.83 | 1 | 54 | 231463.33 | SABD0001000008 | AAV1.0.0.11 | 2.1.0.443 | PSt7-10 | 170929-005 | 2018-06-06 09:09 | 1443-01 | 0 | no battery | V
2018-07-11 | 12:13 | 10 | default | 196169367 | O10 | 32.457 | min | 214.181 | _mol/L | Humid | 19.55 | deg | 118017 | µV | 28.004 | °C | 1012 | hPa | 39 | pmil | 0 | 55.56 | deg | 20 | °C | 100 | %a.s. | 22.01 | deg | 20 | °C | 978 | hPa | 0.861 | -0.02617 | 0.00035 | 0 | 0 | 13.56 | Humid | 62.83 | 1 | 54 | 231467.01 | SABD0001000008 | AAV1.0.0.11 | 2.1.0.443 | PSt7-10 | 170929-005 | 2018-06-06 09:09 | 1443-01 | 0 | no battery | V
2018-07-11 | 12:13 | 10 | default | 196169367 | O10 | 32.475 | min | 214.008 | _mol/L | Humid | 19.559 | deg | 118007 | µV | 28.003 | °C | 1012 | hPa | 39 | pmil | 0 | 55.56 | deg | 20 | °C | 100 | %a.s. | 22.01 | deg | 20 | °C | 978 | hPa | 0.861 | -0.02617 | 0.00035 | 0 | 0 | 13.56 | Humid | 62.83 | 1 | 54 | 231455.65 | SABD0001000008 | AAV1.0.0.11 | 2.1.0.443 | PSt7-10 | 170929-005 | 2018-06-06 09:09 | 1443-01 | 0 | no battery | V
2018-07-11 | 12:13 | 10 | default | 196169367 | O10 | 32.49 | min | 214.074 | _mol/L | Humid | 19.559 | deg | 118017 | µV | 27.993 | °C | 1012 | hPa | 39 | pmil | 0 | 55.56 | deg | 20 | °C | 100 | %a.s. | 22.01 | deg | 20 | °C | 978 | hPa | 0.861 | -0.02617 | 0.00035 | 0 | 0 | 13.56 | Humid | 62.83 | 1 | 54 | 231454.06 | SABD0001000008 | AAV1.0.0.11 | 2.1.0.443 | PSt7-10 | 170929-005 | 2018-06-06 09:09 | 1443-01 | 0 | no battery | V
2018-07-11 | 12:13 | 10 | default | 196169367 | O10 | 32.507 | min | 214.168 | _mol/L | Humid | 19.555 | deg | 118022 | µV | 27.99 | °C | 1012 | hPa | 39 | pmil | 0 | 55.56 | deg | 20 | °C | 100 | %a.s. | 22.01 | deg | 20 | °C | 978 | hPa | 0.861 | -0.02617 | 0.00035 | 0 | 0 | 13.56 | Humid | 62.83 | 1 | 54 | 231457.27 | SABD0001000008 | AAV1.0.0.11 | 2.1.0.443 | PSt7-10 | 170929-005 | 2018-06-06 09:09 | 1443-01 | 0 | no battery | V
2018-07-11 | 12:13 | 10 | default | 196169367 | O10 | 32.524 | min | 214.241 | _mol/L | Humid | 19.556 | deg | 118014 | µV | 27.976 | °C | 1012 | hPa | 39 | pmil | 0 | 55.56 | deg | 20 | °C | 100 | %a.s. | 22.01 | deg | 20 | °C | 978 | hPa | 0.861 | -0.02617 | 0.00035 | 0 | 0 | 13.56 | Humid | 62.83 | 1 | 54 | 231455.96 | SABD0001000008 | AAV1.0.0.11 | 2.1.0.443 | PSt7-10 | 170929-005 | 2018-06-06 09:09 | 1443-01 | 0 | no battery | V
2018-07-11 | 12:13 | 10 | default | 196169367 | O10 | 32.541 | min | 214.188 | _mol/L | Humid | 19.554 | deg | 118019 | µV | 27.99 | °C | 1012 | hPa | 39 | pmil | 0 | 55.56 | deg | 20 | °C | 100 | %a.s. | 22.01 | deg | 20 | °C | 978 | hPa | 0.861 | -0.02617 | 0.00035 | 0 | 0 | 13.56 | Humid | 62.83 | 1 | 54 | 231458.48 | SABD0001000008 | AAV1.0.0.11 | 2.1.0.443 | PSt7-10 | 170929-005 | 2018-06-06 09:09 | 1443-01 | 0 | no battery | V
2018-07-11 | 12:13 | 10 | default | 196169367 | O10 | 32.557 | min | 214.176 | _mol/L | Humid | 19.557 | deg | 118016 | µV | 27.983 | °C | 1012 | hPa | 39 | pmil | 0 | 55.56 | deg | 20 | °C | 100 | %a.s. | 22.01 | deg | 20 | °C | 978 | hPa | 0.861 | -0.02617 | 0.00035 | 0 | 0 | 13.56 | Humid | 62.83 | 1 | 54 | 231446.41 | SABD0001000008 | AAV1.0.0.11 | 2.1.0.443 | PSt7-10 | 170929-005 | 2018-06-06 09:09 | 1443-01 | 0 | no battery | V
2018-07-11 | 12:13 | 10 | default | 196169367 | O10 | 32.574 | min | 214.197 | _mol/L | Humid | 19.556 | deg | 118014 | µV | 27.983 | °C | 1012 | hPa | 39 | pmil | 0 | 55.56 | deg | 20 | °C | 100 | %a.s. | 22.01 | deg | 20 | °C | 978 | hPa | 0.861 | -0.02617 | 0.00035 | 0 | 0 | 13.56 | Humid | 62.83 | 1 | 54 | 231451.15 | SABD0001000008 | AAV1.0.0.11 | 2.1.0.443 | PSt7-10 | 170929-005 | 2018-06-06 09:09 | 1443-01 | 0 | no battery | V
2018-07-11 | 12:13 | 10 | default | 196169367 | O10 | 32.591 | min | 214.126 | _mol/L | Humid | 19.56 | deg | 118019 | µV | 27.982 | °C | 1012 | hPa | 39 | pmil | 0 | 55.56 | deg | 20 | °C | 100 | %a.s. | 22.01 | deg | 20 | °C | 978 | hPa | 0.861 | -0.02617 | 0.00035 | 0 | 0 | 13.56 | Humid | 62.83 | 1 | 54 | 231454.37 | SABD0001000008 | AAV1.0.0.11 | 2.1.0.443 | PSt7-10 | 170929-005 | 2018-06-06 09:09 | 1443-01 | 0 | no battery | V
2018-07-11 | 12:13 | 10 | default | 196169367 | O10 | 32.607 | min | 214.058 | _mol/L | Humid | 19.56 | deg | 118014 | µV | 27.992 | °C | 1012 | hPa | 39 | pmil | 0 | 55.56 | deg | 20 | °C | 100 | %a.s. | 22.01 | deg | 20 | °C | 978 | hPa | 0.861 | -0.02617 | 0.00035 | 0 | 0 | 13.56 | Humid | 62.83 | 1 | 54 | 231454.19 | SABD0001000008 | AAV1.0.0.11 | 2.1.0.443 | PSt7-10 | 170929-005 | 2018-06-06 09:09 | 1443-01 | 0 | no battery | V
2018-07-11 | 12:13 | 10 | default | 196169367 | O10 | 32.624 | min | 214.242 | _mol/L | Humid | 19.555 | deg | 118021 | µV | 27.979 | °C | 1012 | hPa | 39 | pmil | 0 | 55.56 | deg | 20 | °C | 100 | %a.s. | 22.01 | deg | 20 | °C | 978 | hPa | 0.861 | -0.02617 | 0.00035 | 0 | 0 | 13.56 | Humid | 62.83 | 1 | 54 | 231452.99 | SABD0001000008 | AAV1.0.0.11 | 2.1.0.443 | PSt7-10 | 170929-005 | 2018-06-06 09:09 | 1443-01 | 0 | no battery | V
2018-07-11 | 12:13 | 10 | default | 196169367 | O10 | 32.641 | min | 214.244 | _mol/L | Humid | 19.555 | deg | 118024 | µV | 27.979 | °C | 1012 | hPa | 39 | pmil | 0 | 55.56 | deg | 20 | °C | 100 | %a.s. | 22.01 | deg | 20 | °C | 978 | hPa | 0.861 | -0.02617 | 0.00035 | 0 | 0 | 13.56 | Humid | 62.83 | 1 | 54 | 231458.17 | SABD0001000008 | AAV1.0.0.11 | 2.1.0.443 | PSt7-10 | 170929-005 | 2018-06-06 09:09 | 1443-01 | 0 | no battery | V
2018-07-11 | 12:13 | 10 | default | 196169367 | O10 | 32.657 | min | 214.15 | _mol/L | Humid | 19.561 | deg | 118018 | µV | 27.975 | °C | 1012 | hPa | 39 | pmil | 0 | 55.56 | deg | 20 | °C | 100 | %a.s. | 22.01 | deg | 20 | °C | 978 | hPa | 0.861 | -0.02617 | 0.00035 | 0 | 0 | 13.56 | Humid | 62.83 | 1 | 54 | 231465.7 | SABD0001000008 | AAV1.0.0.11 | 2.1.0.443 | PSt7-10 | 170929-005 | 2018-06-06 09:09 | 1443-01 | 0 | no battery | V
2018-07-11 | 12:14 | 10 | default | 196169367 | O10 | 32.674 | min | 214.211 | _mol/L | Humid | 19.557 | deg | 118007 | µV | 27.977 | °C | 1012 | hPa | 39 | pmil | 0 | 55.56 | deg | 20 | °C | 100 | %a.s. | 22.01 | deg | 20 | °C | 978 | hPa | 0.861 | -0.02617 | 0.00035 | 0 | 0 | 13.56 | Humid | 62.83 | 1 | 54 | 231442.35 | SABD0001000008 | AAV1.0.0.11 | 2.1.0.443 | PSt7-10 | 170929-005 | 2018-06-06 09:09 | 1443-01 | 0 | no battery | V
2018-07-11 | 12:14 | 10 | default | 196169367 | O10 | 32.691 | min | 214.046 | _mol/L | Humid | 19.56 | deg | 118021 | µV | 27.994 | °C | 1012 | hPa | 39 | pmil | 0 | 55.56 | deg | 20 | °C | 100 | %a.s. | 22.01 | deg | 20 | °C | 978 | hPa | 0.861 | -0.02617 | 0.00035 | 0 | 0 | 13.56 | Humid | 62.83 | 1 | 54 | 231448.71 | SABD0001000008 | AAV1.0.0.11 | 2.1.0.443 | PSt7-10 | 170929-005 | 2018-06-06 09:09 | 1443-01 | 0 | no battery | V
2018-07-11 | 12:14 | 10 | default | 196169367 | O10 | 32.708 | min | 214.217 | _mol/L | Humid | 19.558 | deg | 118027 | µV | 27.974 | °C | 1012 | hPa | 39 | pmil | 0 | 55.56 | deg | 20 | °C | 100 | %a.s. | 22.01 | deg | 20 | °C | 978 | hPa | 0.861 | -0.02617 | 0.00035 | 0 | 0 | 13.56 | Humid | 62.83 | 1 | 54 | 231454.01 | SABD0001000008 | AAV1.0.0.11 | 2.1.0.443 | PSt7-10 | 170929-005 | 2018-06-06 09:09 | 1443-01 | 0 | no battery | V
2018-07-11 | 12:14 | 10 | default | 196169367 | O10 | 32.724 | min | 214.165 | _mol/L | Humid | 19.558 | deg | 118029 | µV | 27.982 | °C | 1012 | hPa | 39 | pmil | 0 | 55.56 | deg | 20 | °C | 100 | %a.s. | 22.01 | deg | 20 | °C | 978 | hPa | 0.861 | -0.02617 | 0.00035 | 0 | 0 | 13.56 | Humid | 62.83 | 1 | 54 | 231457.07 | SABD0001000008 | AAV1.0.0.11 | 2.1.0.443 | PSt7-10 | 170929-005 | 2018-06-06 09:09 | 1443-01 | 0 | no battery | V
2018-07-11 | 12:14 | 10 | default | 196169367 | O10 | 32.741 | min | 214.062 | _mol/L | Humid | 19.559 | deg | 118016 | µV | 27.994 | °C | 1012 | hPa | 39 | pmil | 0 | 55.56 | deg | 20 | °C | 100 | %a.s. | 22.01 | deg | 20 | °C | 978 | hPa | 0.861 | -0.02617 | 0.00035 | 0 | 0 | 13.56 | Humid | 62.83 | 1 | 54 | 231451.63 | SABD0001000008 | AAV1.0.0.11 | 2.1.0.443 | PSt7-10 | 170929-005 | 2018-06-06 09:09 | 1443-01 | 0 | no battery | V
2018-07-11 | 12:14 | 10 | default | 196169367 | O10 | 32.757 | min | 214.05 | _mol/L | Humid | 19.559 | deg | 118019 | µV | 27.996 | °C | 1012 | hPa | 39 | pmil | 0 | 55.56 | deg | 20 | °C | 100 | %a.s. | 22.01 | deg | 20 | °C | 978 | hPa | 0.861 | -0.02617 | 0.00035 | 0 | 0 | 13.56 | Humid | 62.83 | 1 | 54 | 231456.67 | SABD0001000008 | AAV1.0.0.11 | 2.1.0.443 | PSt7-10 | 170929-005 | 2018-06-06 09:09 | 1443-01 | 0 | no battery | V
2018-07-11 | 12:14 | 10 | default | 196169367 | O10 | 32.774 | min | 214.003 | _mol/L | Humid | 19.56 | deg | 118022 | µV | 28.001 | °C | 1012 | hPa | 39 | pmil | 0 | 55.56 | deg | 20 | °C | 100 | %a.s. | 22.01 | deg | 20 | °C | 978 | hPa | 0.861 | -0.02617 | 0.00035 | 0 | 0 | 13.56 | Humid | 62.83 | 1 | 54 | 231445.4 | SABD0001000008 | AAV1.0.0.11 | 2.1.0.443 | PSt7-10 | 170929-005 | 2018-06-06 09:09 | 1443-01 | 0 | no battery | V
2018-07-11 | 12:14 | 10 | default | 196169367 | O10 | 32.791 | min | 214.131 | _mol/L | Humid | 19.559 | deg | 118021 | µV | 27.984 | °C | 1012 | hPa | 39 | pmil | 0 | 55.56 | deg | 20 | °C | 100 | %a.s. | 22.01 | deg | 20 | °C | 978 | hPa | 0.861 | -0.02617 | 0.00035 | 0 | 0 | 13.56 | Humid | 62.83 | 1 | 54 | 231452.54 | SABD0001000008 | AAV1.0.0.11 | 2.1.0.443 | PSt7-10 | 170929-005 | 2018-06-06 09:09 | 1443-01 | 0 | no battery | V
2018-07-11 | 12:14 | 10 | default | 196169367 | O10 | 32.807 | min | 213.985 | _mol/L | Humid | 19.562 | deg | 118021 | µV | 27.997 | °C | 1012 | hPa | 39 | pmil | 0 | 55.56 | deg | 20 | °C | 100 | %a.s. | 22.01 | deg | 20 | °C | 978 | hPa | 0.861 | -0.02617 | 0.00035 | 0 | 0 | 13.56 | Humid | 62.83 | 1 | 54 | 231447.73 | SABD0001000008 | AAV1.0.0.11 | 2.1.0.443 | PSt7-10 | 170929-005 | 2018-06-06 09:09 | 1443-01 | 0 | no battery | V
2018-07-11 | 12:14 | 10 | default | 196169367 | O10 | 32.824 | min | 214.131 | _mol/L | Humid | 19.557 | deg | 118028 | µV | 27.99 | °C | 1012 | hPa | 39 | pmil | 0 | 55.56 | deg | 20 | °C | 100 | %a.s. | 22.01 | deg | 20 | °C | 978 | hPa | 0.861 | -0.02617 | 0.00035 | 0 | 0 | 13.56 | Humid | 62.83 | 1 | 54 | 231450.94 | SABD0001000008 | AAV1.0.0.11 | 2.1.0.443 | PSt7-10 | 170929-005 | 2018-06-06 09:09 | 1443-01 | 0 | no battery | V
2018-07-11 | 12:14 | 10 | default | 196169367 | O10 | 32.841 | min | 214.039 | _mol/L | Humid | 19.561 | deg | 118020 | µV | 27.992 | °C | 1012 | hPa | 39 | pmil | 0 | 55.56 | deg | 20 | °C | 100 | %a.s. | 22.01 | deg | 20 | °C | 978 | hPa | 0.861 | -0.02617 | 0.00035 | 0 | 0 | 13.56 | Humid | 62.83 | 1 | 54 | 231447.85 | SABD0001000008 | AAV1.0.0.11 | 2.1.0.443 | PSt7-10 | 170929-005 | 2018-06-06 09:09 | 1443-01 | 0 | no battery | V
2018-07-11 | 12:14 | 10 | default | 196169367 | O10 | 32.857 | min | 213.95 | _mol/L | Humid | 19.565 | deg | 118028 | µV | 27.993 | °C | 1012 | hPa | 39 | pmil | 0 | 55.56 | deg | 20 | °C | 100 | %a.s. | 22.01 | deg | 20 | °C | 978 | hPa | 0.861 | -0.02617 | 0.00035 | 0 | 0 | 13.56 | Humid | 62.83 | 1 | 54 | 231448.21 | SABD0001000008 | AAV1.0.0.11 | 2.1.0.443 | PSt7-10 | 170929-005 | 2018-06-06 09:09 | 1443-01 | 0 | no battery | V
2018-07-11 | 12:14 | 10 | default | 196169367 | O10 | 32.874 | min | 214.087 | _mol/L | Humid | 19.562 | deg | 118019 | µV | 27.981 | °C | 1012 | hPa | 39 | pmil | 0 | 55.56 | deg | 20 | °C | 100 | %a.s. | 22.01 | deg | 20 | °C | 978 | hPa | 0.861 | -0.02617 | 0.00035 | 0 | 0 | 13.56 | Humid | 62.83 | 1 | 54 | 231444.54 | SABD0001000008 | AAV1.0.0.11 | 2.1.0.443 | PSt7-10 | 170929-005 | 2018-06-06 09:09 | 1443-01 | 0 | no battery | V
2018-07-11 | 12:14 | 10 | default | 196169367 | O10 | 32.891 | min | 214.156 | _mol/L | Humid | 19.561 | deg | 118025 | µV | 27.974 | °C | 1012 | hPa | 39 | pmil | 0 | 55.56 | deg | 20 | °C | 100 | %a.s. | 22.01 | deg | 20 | °C | 978 | hPa | 0.861 | -0.02617 | 0.00035 | 0 | 0 | 13.56 | Humid | 62.83 | 1 | 54 | 231445.63 | SABD0001000008 | AAV1.0.0.11 | 2.1.0.443 | PSt7-10 | 170929-005 | 2018-06-06 09:09 | 1443-01 | 0 | no battery | V
2018-07-11 | 12:14 | 10 | default | 196169367 | O10 | 32.907 | min | 214.159 | _mol/L | Humid | 19.559 | deg | 118025 | µV | 27.979 | °C | 1012 | hPa | 39 | pmil | 0 | 55.56 | deg | 20 | °C | 100 | %a.s. | 22.01 | deg | 20 | °C | 978 | hPa | 0.861 | -0.02617 | 0.00035 | 0 | 0 | 13.56 | Humid | 62.83 | 1 | 54 | 231441.85 | SABD0001000008 | AAV1.0.0.11 | 2.1.0.443 | PSt7-10 | 170929-005 | 2018-06-06 09:09 | 1443-01 | 0 | no battery | V
2018-07-11 | 12:14 | 10 | default | 196169367 | O10 | 32.924 | min | 213.986 | _mol/L | Humid | 19.561 | deg | 118030 | µV | 28 | °C | 1012 | hPa | 39 | pmil | 0 | 55.56 | deg | 20 | °C | 100 | %a.s. | 22.01 | deg | 20 | °C | 978 | hPa | 0.861 | -0.02617 | 0.00035 | 0 | 0 | 13.56 | Humid | 62.83 | 1 | 54 | 231451.95 | SABD0001000008 | AAV1.0.0.11 | 2.1.0.443 | PSt7-10 | 170929-005 | 2018-06-06 09:09 | 1443-01 | 0 | no battery | V
2018-07-11 | 12:14 | 10 | default | 196169367 | O10 | 32.941 | min | 213.927 | _mol/L | Humid | 19.562 | deg | 118022 | µV | 28.006 | °C | 1012 | hPa | 39 | pmil | 0 | 55.56 | deg | 20 | °C | 100 | %a.s. | 22.01 | deg | 20 | °C | 978 | hPa | 0.861 | -0.02617 | 0.00035 | 0 | 0 | 13.56 | Humid | 62.83 | 1 | 54 | 231446.6 | SABD0001000008 | AAV1.0.0.11 | 2.1.0.443 | PSt7-10 | 170929-005 | 2018-06-06 09:09 | 1443-01 | 0 | no battery | V
2018-07-11 | 12:14 | 10 | default | 196169367 | O10 | 32.957 | min | 214.103 | _mol/L | Humid | 19.564 | deg | 118019 | µV | 27.973 | °C | 1012 | hPa | 39 | pmil | 0 | 55.56 | deg | 20 | °C | 100 | %a.s. | 22.01 | deg | 20 | °C | 978 | hPa | 0.861 | -0.02617 | 0.00035 | 0 | 0 | 13.56 | Humid | 62.83 | 1 | 54 | 231437.94 | SABD0001000008 | AAV1.0.0.11 | 2.1.0.443 | PSt7-10 | 170929-005 | 2018-06-06 09:09 | 1443-01 | 0 | no battery | V
2018-07-11 | 12:14 | 10 | default | 196169367 | O10 | 32.974 | min | 214.045 | _mol/L | Humid | 19.559 | deg | 118020 | µV | 27.997 | °C | 1012 | hPa | 39 | pmil | 0 | 55.56 | deg | 20 | °C | 100 | %a.s. | 22.01 | deg | 20 | °C | 978 | hPa | 0.861 | -0.02617 | 0.00035 | 0 | 0 | 13.56 | Humid | 62.83 | 1 | 54 | 231433.89 | SABD0001000008 | AAV1.0.0.11 | 2.1.0.443 | PSt7-10 | 170929-005 | 2018-06-06 09:09 | 1443-01 | 0 | no battery | V
2018-07-11 | 12:14 | 10 | default | 196169367 | O10 | 32.99 | min | 214.137 | _mol/L | Humid | 19.563 | deg | 118021 | µV | 27.971 | °C | 1012 | hPa | 39 | pmil | 0 | 55.56 | deg | 20 | °C | 100 | %a.s. | 22.01 | deg | 20 | °C | 978 | hPa | 0.861 | -0.02617 | 0.00035 | 0 | 0 | 13.56 | Humid | 62.83 | 1 | 54 | 231441.55 | SABD0001000008 | AAV1.0.0.11 | 2.1.0.443 | PSt7-10 | 170929-005 | 2018-06-06 09:09 | 1443-01 | 0 | no battery | V
2018-07-11 | 12:14 | 10 | default | 196169367 | O10 | 33.007 | min | 214.076 | _mol/L | Humid | 19.561 | deg | 118030 | µV | 27.986 | °C | 1012 | hPa | 39 | pmil | 0 | 55.56 | deg | 20 | °C | 100 | %a.s. | 22.01 | deg | 20 | °C | 978 | hPa | 0.861 | -0.02617 | 0.00035 | 0 | 0 | 13.56 | Humid | 62.83 | 1 | 54 | 231441.12 | SABD0001000008 | AAV1.0.0.11 | 2.1.0.443 | PSt7-10 | 170929-005 | 2018-06-06 09:09 | 1443-01 | 0 | no battery | V
2018-07-11 | 12:14 | 10 | default | 196169367 | O10 | 33.024 | min | 214.038 | _mol/L | Humid | 19.563 | deg | 118024 | µV | 27.986 | °C | 1012 | hPa | 39 | pmil | 0 | 55.56 | deg | 20 | °C | 100 | %a.s. | 22.01 | deg | 20 | °C | 978 | hPa | 0.861 | -0.02617 | 0.00035 | 0 | 0 | 13.56 | Humid | 62.83 | 1 | 54 | 231438.31 | SABD0001000008 | AAV1.0.0.11 | 2.1.0.443 | PSt7-10 | 170929-005 | 2018-06-06 09:09 | 1443-01 | 0 | no battery | V
2018-07-11 | 12:14 | 10 | default | 196169367 | O10 | 33.04 | min | 214.031 | _mol/L | Humid | 19.563 | deg | 118025 | µV | 27.987 | °C | 1012 | hPa | 39 | pmil | 0 | 55.56 | deg | 20 | °C | 100 | %a.s. | 22.01 | deg | 20 | °C | 978 | hPa | 0.861 | -0.02617 | 0.00035 | 0 | 0 | 13.56 | Humid | 62.83 | 1 | 54 | 231442.34 | SABD0001000008 | AAV1.0.0.11 | 2.1.0.443 | PSt7-10 | 170929-005 | 2018-06-06 09:09 | 1443-01 | 0 | no battery | V
2018-07-11 | 12:14 | 10 | default | 196169367 | O10 | 33.058 | min | 214.188 | _mol/L | Humid | 19.562 | deg | 118023 | µV | 27.966 | °C | 1012 | hPa | 39 | pmil | 0 | 55.56 | deg | 20 | °C | 100 | %a.s. | 22.01 | deg | 20 | °C | 978 | hPa | 0.861 | -0.02617 | 0.00035 | 0 | 0 | 13.56 | Humid | 62.83 | 1 | 54 | 231446.95 | SABD0001000008 | AAV1.0.0.11 | 2.1.0.443 | PSt7-10 | 170929-005 | 2018-06-06 09:09 | 1443-01 | 0 | no battery | V
2018-07-11 | 12:14 | 10 | default | 196169367 | O10 | 33.074 | min | 213.934 | _mol/L | Humid | 19.562 | deg | 118029 | µV | 28.005 | °C | 1012 | hPa | 39 | pmil | 0 | 55.56 | deg | 20 | °C | 100 | %a.s. | 22.01 | deg | 20 | °C | 978 | hPa | 0.861 | -0.02617 | 0.00035 | 0 | 0 | 13.56 | Humid | 62.83 | 1 | 54 | 231444.92 | SABD0001000008 | AAV1.0.0.11 | 2.1.0.443 | PSt7-10 | 170929-005 | 2018-06-06 09:09 | 1443-01 | 0 | no battery | V
2018-07-11 | 12:14 | 10 | default | 196169367 | O10 | 33.091 | min | 214.022 | _mol/L | Humid | 19.561 | deg | 118018 | µV | 27.995 | °C | 1012 | hPa | 39 | pmil | 0 | 55.56 | deg | 20 | °C | 100 | %a.s. | 22.01 | deg | 20 | °C | 978 | hPa | 0.861 | -0.02617 | 0.00035 | 0 | 0 | 13.56 | Humid | 62.83 | 1 | 54 | 231440.01 | SABD0001000008 | AAV1.0.0.11 | 2.1.0.443 | PSt7-10 | 170929-005 | 2018-06-06 09:09 | 1443-01 | 0 | no battery | V
2018-07-11 | 12:14 | 10 | default | 196169367 | O10 | 33.107 | min | 213.932 | _mol/L | Humid | 19.563 | deg | 118030 | µV | 28.002 | °C | 1012 | hPa | 39 | pmil | 0 | 55.56 | deg | 20 | °C | 100 | %a.s. | 22.01 | deg | 20 | °C | 978 | hPa | 0.861 | -0.02617 | 0.00035 | 0 | 0 | 13.56 | Humid | 62.83 | 1 | 54 | 231443.36 | SABD0001000008 | AAV1.0.0.11 | 2.1.0.443 | PSt7-10 | 170929-005 | 2018-06-06 09:09 | 1443-01 | 0 | no battery | V
2018-07-11 | 12:14 | 10 | default | 196169367 | O10 | 33.124 | min | 213.96 | _mol/L | Humid | 19.564 | deg | 118028 | µV | 27.995 | °C | 1012 | hPa | 39 | pmil | 0 | 55.56 | deg | 20 | °C | 100 | %a.s. | 22.01 | deg | 20 | °C | 978 | hPa | 0.861 | -0.02617 | 0.00035 | 0 | 0 | 13.56 | Humid | 62.83 | 1 | 54 | 231426.29 | SABD0001000008 | AAV1.0.0.11 | 2.1.0.443 | PSt7-10 | 170929-005 | 2018-06-06 09:09 | 1443-01 | 0 | no battery | V
2018-07-11 | 12:14 | 10 | default | 196169367 | O10 | 33.141 | min | 214.036 | _mol/L | Humid | 19.563 | deg | 118031 | µV | 27.986 | °C | 1012 | hPa | 39 | pmil | 0 | 55.56 | deg | 20 | °C | 100 | %a.s. | 22.01 | deg | 20 | °C | 978 | hPa | 0.861 | -0.02617 | 0.00035 | 0 | 0 | 13.56 | Humid | 62.83 | 1 | 54 | 231426.47 | SABD0001000008 | AAV1.0.0.11 | 2.1.0.443 | PSt7-10 | 170929-005 | 2018-06-06 09:09 | 1443-01 | 0 | no battery | V
2018-07-11 | 12:14 | 10 | default | 196169367 | O10 | 33.157 | min | 214.001 | _mol/L | Humid | 19.564 | deg | 118031 | µV | 27.989 | °C | 1012 | hPa | 39 | pmil | 0 | 55.56 | deg | 20 | °C | 100 | %a.s. | 22.01 | deg | 20 | °C | 978 | hPa | 0.861 | -0.02617 | 0.00035 | 0 | 0 | 13.56 | Humid | 62.83 | 1 | 54 | 231430.35 | SABD0001000008 | AAV1.0.0.11 | 2.1.0.443 | PSt7-10 | 170929-005 | 2018-06-06 09:09 | 1443-01 | 0 | no battery | V
2018-07-11 | 12:14 | 10 | default | 196169367 | O10 | 33.174 | min | 213.943 | _mol/L | Humid | 19.566 | deg | 118033 | µV | 27.991 | °C | 1012 | hPa | 39 | pmil | 0 | 55.56 | deg | 20 | °C | 100 | %a.s. | 22.01 | deg | 20 | °C | 978 | hPa | 0.861 | -0.02617 | 0.00035 | 0 | 0 | 13.56 | Humid | 62.83 | 1 | 54 | 231429.68 | SABD0001000008 | AAV1.0.0.11 | 2.1.0.443 | PSt7-10 | 170929-005 | 2018-06-06 09:09 | 1443-01 | 0 | no battery | V
2018-07-11 | 12:14 | 10 | default | 196169367 | O10 | 33.19 | min | 214.009 | _mol/L | Humid | 19.564 | deg | 118031 | µV | 27.987 | °C | 1012 | hPa | 39 | pmil | 0 | 55.56 | deg | 20 | °C | 100 | %a.s. | 22.01 | deg | 20 | °C | 978 | hPa | 0.861 | -0.02617 | 0.00035 | 0 | 0 | 13.56 | Humid | 62.83 | 1 | 54 | 231425.55 | SABD0001000008 | AAV1.0.0.11 | 2.1.0.443 | PSt7-10 | 170929-005 | 2018-06-06 09:09 | 1443-01 | 0 | no battery | V
2018-07-11 | 12:14 | 10 | default | 196169367 | O10 | 33.207 | min | 214.033 | _mol/L | Humid | 19.564 | deg | 118027 | µV | 27.984 | °C | 1012 | hPa | 39 | pmil | 0 | 55.56 | deg | 20 | °C | 100 | %a.s. | 22.01 | deg | 20 | °C | 978 | hPa | 0.861 | -0.02617 | 0.00035 | 0 | 0 | 13.56 | Humid | 62.83 | 1 | 54 | 231422.49 | SABD0001000008 | AAV1.0.0.11 | 2.1.0.443 | PSt7-10 | 170929-005 | 2018-06-06 09:09 | 1443-01 | 0 | no battery | V
2018-07-11 | 12:14 | 10 | default | 196169367 | O10 | 33.224 | min | 213.949 | _mol/L | Humid | 19.564 | deg | 118037 | µV | 27.997 | °C | 1012 | hPa | 39 | pmil | 0 | 55.56 | deg | 20 | °C | 100 | %a.s. | 22.01 | deg | 20 | °C | 978 | hPa | 0.861 | -0.02617 | 0.00035 | 0 | 0 | 13.56 | Humid | 62.83 | 1 | 54 | 231425.96 | SABD0001000008 | AAV1.0.0.11 | 2.1.0.443 | PSt7-10 | 170929-005 | 2018-06-06 09:09 | 1443-01 | 0 | no battery | V
2018-07-11 | 12:14 | 10 | default | 196169367 | O10 | 33.24 | min | 213.961 | _mol/L | Humid | 19.566 | deg | 118034 | µV | 27.989 | °C | 1012 | hPa | 39 | pmil | 0 | 55.56 | deg | 20 | °C | 100 | %a.s. | 22.01 | deg | 20 | °C | 978 | hPa | 0.861 | -0.02617 | 0.00035 | 0 | 0 | 13.56 | Humid | 62.83 | 1 | 54 | 231422.1 | SABD0001000008 | AAV1.0.0.11 | 2.1.0.443 | PSt7-10 | 170929-005 | 2018-06-06 09:09 | 1443-01 | 0 | no battery | V
2018-07-11 | 12:14 | 10 | default | 196169367 | O10 | 33.257 | min | 214.033 | _mol/L | Humid | 19.563 | deg | 118040 | µV | 27.987 | °C | 1012 | hPa | 39 | pmil | 0 | 55.56 | deg | 20 | °C | 100 | %a.s. | 22.01 | deg | 20 | °C | 978 | hPa | 0.861 | -0.02617 | 0.00035 | 0 | 0 | 13.56 | Humid | 62.83 | 1 | 54 | 231423.41 | SABD0001000008 | AAV1.0.0.11 | 2.1.0.443 | PSt7-10 | 170929-005 | 2018-06-06 09:09 | 1443-01 | 0 | no battery | V
2018-07-11 | 12:14 | 10 | default | 196169367 | O10 | 33.274 | min | 214.049 | _mol/L | Humid | 19.563 | deg | 118038 | µV | 27.984 | °C | 1012 | hPa | 39 | pmil | 0 | 55.56 | deg | 20 | °C | 100 | %a.s. | 22.01 | deg | 20 | °C | 978 | hPa | 0.861 | -0.02617 | 0.00035 | 0 | 0 | 13.56 | Humid | 62.83 | 1 | 54 | 231425.6 | SABD0001000008 | AAV1.0.0.11 | 2.1.0.443 | PSt7-10 | 170929-005 | 2018-06-06 09:09 | 1443-01 | 0 | no battery | V
2018-07-11 | 12:14 | 10 | default | 196169367 | O10 | 33.29 | min | 214.014 | _mol/L | Humid | 19.567 | deg | 118039 | µV | 27.977 | °C | 1012 | hPa | 39 | pmil | 0 | 55.56 | deg | 20 | °C | 100 | %a.s. | 22.01 | deg | 20 | °C | 978 | hPa | 0.861 | -0.02617 | 0.00035 | 0 | 0 | 13.56 | Humid | 62.83 | 1 | 54 | 231418.68 | SABD0001000008 | AAV1.0.0.11 | 2.1.0.443 | PSt7-10 | 170929-005 | 2018-06-06 09:09 | 1443-01 | 0 | no battery | V
2018-07-11 | 12:14 | 10 | default | 196169367 | O10 | 33.307 | min | 213.932 | _mol/L | Humid | 19.57 | deg | 118159 | µV | 27.981 | °C | 1012 | hPa | 39 | pmil | 0 | 55.56 | deg | 20 | °C | 100 | %a.s. | 22.01 | deg | 20 | °C | 978 | hPa | 0.861 | -0.02617 | 0.00035 | 0 | 0 | 13.56 | Humid | 62.83 | 1 | 54 | 231427.67 | SABD0001000008 | AAV1.0.0.11 | 2.1.0.443 | PSt7-10 | 170929-005 | 2018-06-06 09:09 | 1443-01 | 0 | no battery | V
2018-07-11 | 12:14 | 10 | default | 196169367 | O10 | 33.324 | min | 213.924 | _mol/L | Humid | 19.566 | deg | 118258 | µV | 27.994 | °C | 1012 | hPa | 39 | pmil | 0 | 55.56 | deg | 20 | °C | 100 | %a.s. | 22.01 | deg | 20 | °C | 978 | hPa | 0.861 | -0.02617 | 0.00035 | 0 | 0 | 13.56 | Humid | 62.83 | 1 | 54 | 231415.74 | SABD0001000008 | AAV1.0.0.11 | 2.1.0.443 | PSt7-10 | 170929-005 | 2018-06-06 09:09 | 1443-01 | 0 | no battery | V
2018-07-11 | 12:14 | 10 | default | 196169367 | O10 | 33.34 | min | 214.084 | _mol/L | Humid | 19.562 | deg | 118196 | µV | 27.982 | °C | 1012 | hPa | 39 | pmil | 0 | 55.56 | deg | 20 | °C | 100 | %a.s. | 22.01 | deg | 20 | °C | 978 | hPa | 0.861 | -0.02617 | 0.00035 | 0 | 0 | 13.56 | Humid | 62.83 | 1 | 54 | 231420.58 | SABD0001000008 | AAV1.0.0.11 | 2.1.0.443 | PSt7-10 | 170929-005 | 2018-06-06 09:09 | 1443-01 | 0 | no battery | V
2018-07-11 | 12:14 | 10 | default | 196169367 | O10 | 33.357 | min | 214.022 | _mol/L | Humid | 19.566 | deg | 118161 | µV | 27.979 | °C | 1012 | hPa | 39 | pmil | 0 | 55.56 | deg | 20 | °C | 100 | %a.s. | 22.01 | deg | 20 | °C | 978 | hPa | 0.861 | -0.02617 | 0.00035 | 0 | 0 | 13.56 | Humid | 62.83 | 1 | 54 | 231413.69 | SABD0001000008 | AAV1.0.0.11 | 2.1.0.443 | PSt7-10 | 170929-005 | 2018-06-06 09:09 | 1443-01 | 0 | no battery | V
2018-07-11 | 12:14 | 10 | default | 196169367 | O10 | 33.374 | min | 213.996 | _mol/L | Humid | 19.567 | deg | 118172 | µV | 27.98 | °C | 1012 | hPa | 39 | pmil | 0 | 55.56 | deg | 20 | °C | 100 | %a.s. | 22.01 | deg | 20 | °C | 978 | hPa | 0.861 | -0.02617 | 0.00035 | 0 | 0 | 13.56 | Humid | 62.83 | 1 | 54 | 231425.46 | SABD0001000008 | AAV1.0.0.11 | 2.1.0.443 | PSt7-10 | 170929-005 | 2018-06-06 09:09 | 1443-01 | 0 | no battery | V
2018-07-11 | 12:14 | 10 | default | 196169367 | O10 | 33.39 | min | 213.92 | _mol/L | Humid | 19.568 | deg | 118176 | µV | 27.989 | °C | 1012 | hPa | 39 | pmil | 0 | 55.56 | deg | 20 | °C | 100 | %a.s. | 22.01 | deg | 20 | °C | 978 | hPa | 0.861 | -0.02617 | 0.00035 | 0 | 0 | 13.56 | Humid | 62.83 | 1 | 54 | 231416.13 | SABD0001000008 | AAV1.0.0.11 | 2.1.0.443 | PSt7-10 | 170929-005 | 2018-06-06 09:09 | 1443-01 | 0 | no battery | V
2018-07-11 | 12:14 | 10 | default | 196169367 | O10 | 33.407 | min | 213.933 | _mol/L | Humid | 19.567 | deg | 118172 | µV | 27.99 | °C | 1012 | hPa | 39 | pmil | 0 | 55.56 | deg | 20 | °C | 100 | %a.s. | 22.01 | deg | 20 | °C | 978 | hPa | 0.861 | -0.02617 | 0.00035 | 0 | 0 | 13.56 | Humid | 62.83 | 1 | 54 | 231421.15 | SABD0001000008 | AAV1.0.0.11 | 2.1.0.443 | PSt7-10 | 170929-005 | 2018-06-06 09:09 | 1443-01 | 0 | no battery | V
2018-07-11 | 12:14 | 10 | default | 196169367 | O10 | 33.424 | min | 213.927 | _mol/L | Humid | 19.565 | deg | 118176 | µV | 27.997 | °C | 1012 | hPa | 39 | pmil | 0 | 55.56 | deg | 20 | °C | 100 | %a.s. | 22.01 | deg | 20 | °C | 978 | hPa | 0.861 | -0.02617 | 0.00035 | 0 | 0 | 13.56 | Humid | 62.83 | 1 | 54 | 231420.11 | SABD0001000008 | AAV1.0.0.11 | 2.1.0.443 | PSt7-10 | 170929-005 | 2018-06-06 09:09 | 1443-01 | 0 | no battery | V
2018-07-11 | 12:14 | 10 | default | 196169367 | O10 | 33.441 | min | 213.981 | _mol/L | Humid | 19.564 | deg | 118175 | µV | 27.992 | °C | 1012 | hPa | 39 | pmil | 0 | 55.56 | deg | 20 | °C | 100 | %a.s. | 22.01 | deg | 20 | °C | 978 | hPa | 0.861 | -0.02617 | 0.00035 | 0 | 0 | 13.56 | Humid | 62.83 | 1 | 54 | 231416.11 | SABD0001000008 | AAV1.0.0.11 | 2.1.0.443 | PSt7-10 | 170929-005 | 2018-06-06 09:09 | 1443-01 | 0 | no battery | V
2018-07-11 | 12:14 | 10 | default | 196169367 | O10 | 33.457 | min | 213.974 | _mol/L | Humid | 19.567 | deg | 118173 | µV | 27.984 | °C | 1012 | hPa | 39 | pmil | 0 | 55.56 | deg | 20 | °C | 100 | %a.s. | 22.01 | deg | 20 | °C | 978 | hPa | 0.861 | -0.02617 | 0.00035 | 0 | 0 | 13.56 | Humid | 62.83 | 1 | 54 | 231414.06 | SABD0001000008 | AAV1.0.0.11 | 2.1.0.443 | PSt7-10 | 170929-005 | 2018-06-06 09:09 | 1443-01 | 0 | no battery | V
2018-07-11 | 12:14 | 10 | default | 196169367 | O10 | 33.474 | min | 213.872 | _mol/L | Humid | 19.566 | deg | 118171 | µV | 28.003 | °C | 1012 | hPa | 39 | pmil | 0 | 55.56 | deg | 20 | °C | 100 | %a.s. | 22.01 | deg | 20 | °C | 978 | hPa | 0.861 | -0.02617 | 0.00035 | 0 | 0 | 13.56 | Humid | 62.83 | 1 | 54 | 231415.68 | SABD0001000008 | AAV1.0.0.11 | 2.1.0.443 | PSt7-10 | 170929-005 | 2018-06-06 09:09 | 1443-01 | 0 | no battery | V
2018-07-11 | 12:14 | 10 | default | 196169367 | O10 | 33.491 | min | 213.839 | _mol/L | Humid | 19.569 | deg | 118178 | µV | 27.998 | °C | 1012 | hPa | 39 | pmil | 0 | 55.56 | deg | 20 | °C | 100 | %a.s. | 22.01 | deg | 20 | °C | 978 | hPa | 0.861 | -0.02617 | 0.00035 | 0 | 0 | 13.56 | Humid | 62.83 | 1 | 54 | 231416.13 | SABD0001000008 | AAV1.0.0.11 | 2.1.0.443 | PSt7-10 | 170929-005 | 2018-06-06 09:09 | 1443-01 | 0 | no battery | V
2018-07-11 | 12:14 | 10 | default | 196169367 | O10 | 33.508 | min | 214.05 | _mol/L | Humid | 19.567 | deg | 118176 | µV | 27.972 | °C | 1012 | hPa | 39 | pmil | 0 | 55.56 | deg | 20 | °C | 100 | %a.s. | 22.01 | deg | 20 | °C | 978 | hPa | 0.861 | -0.02617 | 0.00035 | 0 | 0 | 13.56 | Humid | 62.83 | 1 | 54 | 231416.52 | SABD0001000008 | AAV1.0.0.11 | 2.1.0.443 | PSt7-10 | 170929-005 | 2018-06-06 09:09 | 1443-01 | 0 | no battery | V
2018-07-11 | 12:14 | 10 | default | 196169367 | O10 | 33.524 | min | 213.995 | _mol/L | Humid | 19.567 | deg | 118169 | µV | 27.98 | °C | 1012 | hPa | 39 | pmil | 0 | 55.56 | deg | 20 | °C | 100 | %a.s. | 22.01 | deg | 20 | °C | 978 | hPa | 0.861 | -0.02617 | 0.00035 | 0 | 0 | 13.56 | Humid | 62.83 | 1 | 54 | 231412.65 | SABD0001000008 | AAV1.0.0.11 | 2.1.0.443 | PSt7-10 | 170929-005 | 2018-06-06 09:09 | 1443-01 | 0 | no battery | V
2018-07-11 | 12:14 | 10 | default | 196169367 | O10 | 33.541 | min | 213.896 | _mol/L | Humid | 19.566 | deg | 118173 | µV | 27.999 | °C | 1012 | hPa | 39 | pmil | 0 | 55.56 | deg | 20 | °C | 100 | %a.s. | 22.01 | deg | 20 | °C | 978 | hPa | 0.861 | -0.02617 | 0.00035 | 0 | 0 | 13.56 | Humid | 62.83 | 1 | 54 | 231412.97 | SABD0001000008 | AAV1.0.0.11 | 2.1.0.443 | PSt7-10 | 170929-005 | 2018-06-06 09:09 | 1443-01 | 0 | no battery | V
2018-07-11 | 12:14 | 10 | default | 196169367 | O10 | 33.557 | min | 213.892 | _mol/L | Humid | 19.568 | deg | 118181 | µV | 27.993 | °C | 1012 | hPa | 39 | pmil | 0 | 55.56 | deg | 20 | °C | 100 | %a.s. | 22.01 | deg | 20 | °C | 978 | hPa | 0.861 | -0.02617 | 0.00035 | 0 | 0 | 13.56 | Humid | 62.83 | 1 | 54 | 231427.19 | SABD0001000008 | AAV1.0.0.11 | 2.1.0.443 | PSt7-10 | 170929-005 | 2018-06-06 09:09 | 1443-01 | 0 | no battery | V
2018-07-11 | 12:14 | 10 | default | 196169367 | O10 | 33.574 | min | 213.951 | _mol/L | Humid | 19.567 | deg | 118176 | µV | 27.987 | °C | 1012 | hPa | 39 | pmil | 0 | 55.56 | deg | 20 | °C | 100 | %a.s. | 22.01 | deg | 20 | °C | 978 | hPa | 0.861 | -0.02617 | 0.00035 | 0 | 0 | 13.56 | Humid | 62.83 | 1 | 54 | 231409.13 | SABD0001000008 | AAV1.0.0.11 | 2.1.0.443 | PSt7-10 | 170929-005 | 2018-06-06 09:09 | 1443-01 | 0 | no battery | V
2018-07-11 | 12:14 | 10 | default | 196169367 | O10 | 33.591 | min | 214.004 | _mol/L | Humid | 19.563 | deg | 118170 | µV | 27.991 | °C | 1012 | hPa | 39 | pmil | 0 | 55.56 | deg | 20 | °C | 100 | %a.s. | 22.01 | deg | 20 | °C | 978 | hPa | 0.861 | -0.02617 | 0.00035 | 0 | 0 | 13.56 | Humid | 62.83 | 1 | 54 | 231410.32 | SABD0001000008 | AAV1.0.0.11 | 2.1.0.443 | PSt7-10 | 170929-005 | 2018-06-06 09:09 | 1443-01 | 0 | no battery | V
2018-07-11 | 12:14 | 10 | default | 196169367 | O10 | 33.607 | min | 214.01 | _mol/L | Humid | 19.565 | deg | 118182 | µV | 27.984 | °C | 1012 | hPa | 39 | pmil | 0 | 55.56 | deg | 20 | °C | 100 | %a.s. | 22.01 | deg | 20 | °C | 978 | hPa | 0.861 | -0.02617 | 0.00035 | 0 | 0 | 13.56 | Humid | 62.83 | 1 | 54 | 231405.98 | SABD0001000008 | AAV1.0.0.11 | 2.1.0.443 | PSt7-10 | 170929-005 | 2018-06-06 09:09 | 1443-01 | 0 | no battery | V
2018-07-11 | 12:14 | 10 | default | 196169367 | O10 | 33.624 | min | 213.882 | _mol/L | Humid | 19.568 | deg | 118176 | µV | 27.995 | °C | 1012 | hPa | 39 | pmil | 0 | 55.56 | deg | 20 | °C | 100 | %a.s. | 22.01 | deg | 20 | °C | 978 | hPa | 0.861 | -0.02617 | 0.00035 | 0 | 0 | 13.56 | Humid | 62.83 | 1 | 54 | 231419.29 | SABD0001000008 | AAV1.0.0.11 | 2.1.0.443 | PSt7-10 | 170929-005 | 2018-06-06 09:09 | 1443-01 | 0 | no battery | V
2018-07-11 | 12:14 | 10 | default | 196169367 | O10 | 33.64 | min | 213.924 | _mol/L | Humid | 19.568 | deg | 118173 | µV | 27.988 | °C | 1012 | hPa | 39 | pmil | 0 | 55.56 | deg | 20 | °C | 100 | %a.s. | 22.01 | deg | 20 | °C | 978 | hPa | 0.861 | -0.02617 | 0.00035 | 0 | 0 | 13.56 | Humid | 62.83 | 1 | 54 | 231408.33 | SABD0001000008 | AAV1.0.0.11 | 2.1.0.443 | PSt7-10 | 170929-005 | 2018-06-06 09:09 | 1443-01 | 0 | no battery | V
2018-07-11 | 12:14 | 10 | default | 196169367 | O10 | 33.658 | min | 213.956 | _mol/L | Humid | 19.568 | deg | 118175 | µV | 27.983 | °C | 1012 | hPa | 39 | pmil | 0 | 55.56 | deg | 20 | °C | 100 | %a.s. | 22.01 | deg | 20 | °C | 978 | hPa | 0.861 | -0.02617 | 0.00035 | 0 | 0 | 13.56 | Humid | 62.83 | 1 | 54 | 231408.59 | SABD0001000008 | AAV1.0.0.11 | 2.1.0.443 | PSt7-10 | 170929-005 | 2018-06-06 09:09 | 1443-01 | 0 | no battery | V
2018-07-11 | 12:14 | 10 | default | 196169367 | O10 | 33.674 | min | 213.973 | _mol/L | Humid | 19.568 | deg | 118178 | µV | 27.981 | °C | 1012 | hPa | 39 | pmil | 0 | 55.56 | deg | 20 | °C | 100 | %a.s. | 22.01 | deg | 20 | °C | 978 | hPa | 0.861 | -0.02617 | 0.00035 | 0 | 0 | 13.56 | Humid | 62.83 | 1 | 54 | 231399.87 | SABD0001000008 | AAV1.0.0.11 | 2.1.0.443 | PSt7-10 | 170929-005 | 2018-06-06 09:09 | 1443-01 | 0 | no battery | V
2018-07-11 | 12:15 | 10 | default | 196169367 | O10 | 33.69 | min | 213.949 | _mol/L | Humid | 19.567 | deg | 118172 | µV | 27.988 | °C | 1012 | hPa | 39 | pmil | 0 | 55.56 | deg | 20 | °C | 100 | %a.s. | 22.01 | deg | 20 | °C | 978 | hPa | 0.861 | -0.02617 | 0.00035 | 0 | 0 | 13.56 | Humid | 62.83 | 1 | 54 | 231404.47 | SABD0001000008 | AAV1.0.0.11 | 2.1.0.443 | PSt7-10 | 170929-005 | 2018-06-06 09:09 | 1443-01 | 0 | no battery | V
2018-07-11 | 12:15 | 10 | default | 196169367 | O10 | 33.707 | min | 213.77 | _mol/L | Humid | 19.568 | deg | 118175 | µV | 28.012 | °C | 1012 | hPa | 39 | pmil | 0 | 55.56 | deg | 20 | °C | 100 | %a.s. | 22.01 | deg | 20 | °C | 978 | hPa | 0.861 | -0.02617 | 0.00035 | 0 | 0 | 13.56 | Humid | 62.83 | 1 | 54 | 231404.25 | SABD0001000008 | AAV1.0.0.11 | 2.1.0.443 | PSt7-10 | 170929-005 | 2018-06-06 09:09 | 1443-01 | 0 | no battery | V
2018-07-11 | 12:15 | 10 | default | 196169367 | O10 | 33.724 | min | 213.773 | _mol/L | Humid | 19.567 | deg | 118184 | µV | 28.015 | °C | 1012 | hPa | 39 | pmil | 0 | 55.56 | deg | 20 | °C | 100 | %a.s. | 22.01 | deg | 20 | °C | 978 | hPa | 0.861 | -0.02617 | 0.00035 | 0 | 0 | 13.56 | Humid | 62.83 | 1 | 54 | 231394.49 | SABD0001000008 | AAV1.0.0.11 | 2.1.0.443 | PSt7-10 | 170929-005 | 2018-06-06 09:09 | 1443-01 | 0 | no battery | V
2018-07-11 | 12:15 | 10 | default | 196169367 | O10 | 33.741 | min | 213.801 | _mol/L | Humid | 19.573 | deg | 118175 | µV | 27.992 | °C | 1012 | hPa | 39 | pmil | 0 | 55.56 | deg | 20 | °C | 100 | %a.s. | 22.01 | deg | 20 | °C | 978 | hPa | 0.861 | -0.02617 | 0.00035 | 0 | 0 | 13.56 | Humid | 62.83 | 1 | 54 | 231389.02 | SABD0001000008 | AAV1.0.0.11 | 2.1.0.443 | PSt7-10 | 170929-005 | 2018-06-06 09:09 | 1443-01 | 0 | no battery | V
2018-07-11 | 12:15 | 10 | default | 196169367 | O10 | 33.758 | min | 213.849 | _mol/L | Humid | 19.571 | deg | 118182 | µV | 27.991 | °C | 1012 | hPa | 39 | pmil | 0 | 55.56 | deg | 20 | °C | 100 | %a.s. | 22.01 | deg | 20 | °C | 978 | hPa | 0.861 | -0.02617 | 0.00035 | 0 | 0 | 13.56 | Humid | 62.83 | 1 | 54 | 231396.83 | SABD0001000008 | AAV1.0.0.11 | 2.1.0.443 | PSt7-10 | 170929-005 | 2018-06-06 09:09 | 1443-01 | 0 | no battery | V
2018-07-11 | 12:15 | 10 | default | 196169367 | O10 | 33.774 | min | 213.938 | _mol/L | Humid | 19.568 | deg | 118177 | µV | 27.986 | °C | 1012 | hPa | 39 | pmil | 0 | 55.56 | deg | 20 | °C | 100 | %a.s. | 22.01 | deg | 20 | °C | 978 | hPa | 0.861 | -0.02617 | 0.00035 | 0 | 0 | 13.56 | Humid | 62.83 | 1 | 54 | 231393.11 | SABD0001000008 | AAV1.0.0.11 | 2.1.0.443 | PSt7-10 | 170929-005 | 2018-06-06 09:09 | 1443-01 | 0 | no battery | V
2018-07-11 | 12:15 | 10 | default | 196169367 | O10 | 33.79 | min | 213.77 | _mol/L | Humid | 19.571 | deg | 118182 | µV | 28.003 | °C | 1012 | hPa | 39 | pmil | 0 | 55.56 | deg | 20 | °C | 100 | %a.s. | 22.01 | deg | 20 | °C | 978 | hPa | 0.861 | -0.02617 | 0.00035 | 0 | 0 | 13.56 | Humid | 62.83 | 1 | 54 | 231394 | SABD0001000008 | AAV1.0.0.11 | 2.1.0.443 | PSt7-10 | 170929-005 | 2018-06-06 09:09 | 1443-01 | 0 | no battery | V
2018-07-11 | 12:15 | 10 | default | 196169367 | O10 | 33.807 | min | 213.876 | _mol/L | Humid | 19.567 | deg | 118177 | µV | 27.999 | °C | 1012 | hPa | 39 | pmil | 0 | 55.56 | deg | 20 | °C | 100 | %a.s. | 22.01 | deg | 20 | °C | 978 | hPa | 0.861 | -0.02617 | 0.00035 | 0 | 0 | 13.56 | Humid | 62.83 | 1 | 54 | 231394.32 | SABD0001000008 | AAV1.0.0.11 | 2.1.0.443 | PSt7-10 | 170929-005 | 2018-06-06 09:09 | 1443-01 | 0 | no battery | V
2018-07-11 | 12:15 | 10 | default | 196169367 | O10 | 33.824 | min | 213.823 | _mol/L | Humid | 19.572 | deg | 118169 | µV | 27.992 | °C | 1012 | hPa | 39 | pmil | 0 | 55.56 | deg | 20 | °C | 100 | %a.s. | 22.01 | deg | 20 | °C | 978 | hPa | 0.861 | -0.02617 | 0.00035 | 0 | 0 | 13.56 | Humid | 62.83 | 1 | 54 | 231390.42 | SABD0001000008 | AAV1.0.0.11 | 2.1.0.443 | PSt7-10 | 170929-005 | 2018-06-06 09:09 | 1443-01 | 0 | no battery | V
2018-07-11 | 12:15 | 10 | default | 196169367 | O10 | 33.841 | min | 213.974 | _mol/L | Humid | 19.567 | deg | 118176 | µV | 27.984 | °C | 1012 | hPa | 39 | pmil | 0 | 55.56 | deg | 20 | °C | 100 | %a.s. | 22.01 | deg | 20 | °C | 978 | hPa | 0.861 | -0.02617 | 0.00035 | 0 | 0 | 13.56 | Humid | 62.83 | 1 | 54 | 231390.79 | SABD0001000008 | AAV1.0.0.11 | 2.1.0.443 | PSt7-10 | 170929-005 | 2018-06-06 09:09 | 1443-01 | 0 | no battery | V
2018-07-11 | 12:15 | 10 | default | 196169367 | O10 | 33.857 | min | 213.969 | _mol/L | Humid | 19.565 | deg | 118183 | µV | 27.991 | °C | 1012 | hPa | 39 | pmil | 0 | 55.56 | deg | 20 | °C | 100 | %a.s. | 22.01 | deg | 20 | °C | 978 | hPa | 0.861 | -0.02617 | 0.00035 | 0 | 0 | 13.56 | Humid | 62.83 | 1 | 54 | 231401.32 | SABD0001000008 | AAV1.0.0.11 | 2.1.0.443 | PSt7-10 | 170929-005 | 2018-06-06 09:09 | 1443-01 | 0 | no battery | V
2018-07-11 | 12:15 | 10 | default | 196169367 | O10 | 33.874 | min | 213.853 | _mol/L | Humid | 19.571 | deg | 118183 | µV | 27.99 | °C | 1012 | hPa | 39 | pmil | 0 | 55.56 | deg | 20 | °C | 100 | %a.s. | 22.01 | deg | 20 | °C | 978 | hPa | 0.861 | -0.02617 | 0.00035 | 0 | 0 | 13.56 | Humid | 62.83 | 1 | 54 | 231394.89 | SABD0001000008 | AAV1.0.0.11 | 2.1.0.443 | PSt7-10 | 170929-005 | 2018-06-06 09:09 | 1443-01 | 0 | no battery | V
2018-07-11 | 12:15 | 10 | default | 196169367 | O10 | 33.891 | min | 213.788 | _mol/L | Humid | 19.574 | deg | 118191 | µV | 27.991 | °C | 1012 | hPa | 39 | pmil | 0 | 55.56 | deg | 20 | °C | 100 | %a.s. | 22.01 | deg | 20 | °C | 978 | hPa | 0.861 | -0.02617 | 0.00035 | 0 | 0 | 13.56 | Humid | 62.83 | 1 | 54 | 231400.31 | SABD0001000008 | AAV1.0.0.11 | 2.1.0.443 | PSt7-10 | 170929-005 | 2018-06-06 09:09 | 1443-01 | 0 | no battery | V
2018-07-11 | 12:15 | 10 | default | 196169367 | O10 | 33.911 | min | 213.869 | _mol/L | Humid | 19.572 | deg | 118200 | µV | 27.985 | °C | 1012 | hPa | 39 | pmil | 0 | 55.56 | deg | 20 | °C | 100 | %a.s. | 22.01 | deg | 20 | °C | 978 | hPa | 0.861 | -0.02617 | 0.00035 | 0 | 0 | 13.56 | Humid | 62.83 | 1 | 54 | 231411.44 | SABD0001000008 | AAV1.0.0.11 | 2.1.0.443 | PSt7-10 | 170929-005 | 2018-06-06 09:09 | 1443-01 | 0 | no battery | V
2018-07-11 | 12:15 | 10 | default | 196169367 | O10 | 33.924 | min | 213.772 | _mol/L | Humid | 19.574 | deg | 118174 | µV | 27.993 | °C | 1012 | hPa | 39 | pmil | 0 | 55.56 | deg | 20 | °C | 100 | %a.s. | 22.01 | deg | 20 | °C | 978 | hPa | 0.861 | -0.02617 | 0.00035 | 0 | 0 | 13.56 | Humid | 62.83 | 1 | 54 | 231395.26 | SABD0001000008 | AAV1.0.0.11 | 2.1.0.443 | PSt7-10 | 170929-005 | 2018-06-06 09:09 | 1443-01 | 0 | no battery | V
2018-07-11 | 12:15 | 10 | default | 196169367 | O10 | 33.941 | min | 213.692 | _mol/L | Humid | 19.577 | deg | 118184 | µV | 27.997 | °C | 1012 | hPa | 39 | pmil | 0 | 55.56 | deg | 20 | °C | 100 | %a.s. | 22.01 | deg | 20 | °C | 978 | hPa | 0.861 | -0.02617 | 0.00035 | 0 | 0 | 13.56 | Humid | 62.83 | 1 | 54 | 231396.06 | SABD0001000008 | AAV1.0.0.11 | 2.1.0.443 | PSt7-10 | 170929-005 | 2018-06-06 09:09 | 1443-01 | 0 | no battery | V
2018-07-11 | 12:15 | 10 | default | 196169367 | O10 | 33.958 | min | 213.84 | _mol/L | Humid | 19.572 | deg | 118178 | µV | 27.989 | °C | 1012 | hPa | 39 | pmil | 0 | 55.56 | deg | 20 | °C | 100 | %a.s. | 22.01 | deg | 20 | °C | 978 | hPa | 0.861 | -0.02617 | 0.00035 | 0 | 0 | 13.56 | Humid | 62.83 | 1 | 54 | 231381.26 | SABD0001000008 | AAV1.0.0.11 | 2.1.0.443 | PSt7-10 | 170929-005 | 2018-06-06 09:09 | 1443-01 | 0 | no battery | V
2018-07-11 | 12:15 | 10 | default | 196169367 | O10 | 33.974 | min | 213.826 | _mol/L | Humid | 19.571 | deg | 118181 | µV | 27.994 | °C | 1012 | hPa | 39 | pmil | 0 | 55.56 | deg | 20 | °C | 100 | %a.s. | 22.01 | deg | 20 | °C | 978 | hPa | 0.861 | -0.02617 | 0.00035 | 0 | 0 | 13.56 | Humid | 62.83 | 1 | 54 | 231396.12 | SABD0001000008 | AAV1.0.0.11 | 2.1.0.443 | PSt7-10 | 170929-005 | 2018-06-06 09:09 | 1443-01 | 0 | no battery | V
2018-07-11 | 12:15 | 10 | default | 196169367 | O10 | 33.99 | min | 213.812 | _mol/L | Humid | 19.572 | deg | 118175 | µV | 27.993 | °C | 1012 | hPa | 39 | pmil | 0 | 55.56 | deg | 20 | °C | 100 | %a.s. | 22.01 | deg | 20 | °C | 978 | hPa | 0.861 | -0.02617 | 0.00035 | 0 | 0 | 13.56 | Humid | 62.83 | 1 | 54 | 231393.11 | SABD0001000008 | AAV1.0.0.11 | 2.1.0.443 | PSt7-10 | 170929-005 | 2018-06-06 09:09 | 1443-01 | 0 | no battery | V
2018-07-11 | 12:15 | 10 | default | 196169367 | O10 | 34.008 | min | 213.965 | _mol/L | Humid | 19.568 | deg | 118188 | µV | 27.982 | °C | 1012 | hPa | 39 | pmil | 0 | 55.56 | deg | 20 | °C | 100 | %a.s. | 22.01 | deg | 20 | °C | 978 | hPa | 0.861 | -0.02617 | 0.00035 | 0 | 0 | 13.56 | Humid | 62.83 | 1 | 54 | 231401.7 | SABD0001000008 | AAV1.0.0.11 | 2.1.0.443 | PSt7-10 | 170929-005 | 2018-06-06 09:09 | 1443-01 | 0 | no battery | V
2018-07-11 | 12:15 | 10 | default | 196169367 | O10 | 34.026 | min | 213.754 | _mol/L | Humid | 19.571 | deg | 118198 | µV | 28.006 | °C | 1012 | hPa | 39 | pmil | 0 | 55.56 | deg | 20 | °C | 100 | %a.s. | 22.01 | deg | 20 | °C | 978 | hPa | 0.861 | -0.02617 | 0.00035 | 0 | 0 | 13.56 | Humid | 62.83 | 1 | 54 | 231416.35 | SABD0001000008 | AAV1.0.0.11 | 2.1.0.443 | PSt7-10 | 170929-005 | 2018-06-06 09:09 | 1443-01 | 0 | no battery | V
2018-07-11 | 12:15 | 10 | default | 196169367 | O10 | 34.041 | min | 213.69 | _mol/L | Humid | 19.575 | deg | 118186 | µV | 28.003 | °C | 1012 | hPa | 39 | pmil | 0 | 55.56 | deg | 20 | °C | 100 | %a.s. | 22.01 | deg | 20 | °C | 978 | hPa | 0.861 | -0.02617 | 0.00035 | 0 | 0 | 13.56 | Humid | 62.83 | 1 | 54 | 231403 | SABD0001000008 | AAV1.0.0.11 | 2.1.0.443 | PSt7-10 | 170929-005 | 2018-06-06 09:09 | 1443-01 | 0 | no battery | V
2018-07-11 | 12:15 | 10 | default | 196169367 | O10 | 34.057 | min | 213.708 | _mol/L | Humid | 19.574 | deg | 118194 | µV | 28.004 | °C | 1012 | hPa | 39 | pmil | 0 | 55.56 | deg | 20 | °C | 100 | %a.s. | 22.01 | deg | 20 | °C | 978 | hPa | 0.861 | -0.02617 | 0.00035 | 0 | 0 | 13.56 | Humid | 62.83 | 1 | 54 | 231393.27 | SABD0001000008 | AAV1.0.0.11 | 2.1.0.443 | PSt7-10 | 170929-005 | 2018-06-06 09:09 | 1443-01 | 0 | no battery | V
2018-07-11 | 12:15 | 10 | default | 196169367 | O10 | 34.074 | min | 213.77 | _mol/L | Humid | 19.574 | deg | 118192 | µV | 27.994 | °C | 1012 | hPa | 39 | pmil | 0 | 55.56 | deg | 20 | °C | 100 | %a.s. | 22.01 | deg | 20 | °C | 978 | hPa | 0.861 | -0.02617 | 0.00035 | 0 | 0 | 13.56 | Humid | 62.83 | 1 | 54 | 231400.24 | SABD0001000008 | AAV1.0.0.11 | 2.1.0.443 | PSt7-10 | 170929-005 | 2018-06-06 09:09 | 1443-01 | 0 | no battery | V
2018-07-11 | 12:15 | 10 | default | 196169367 | O10 | 34.092 | min | 213.835 | _mol/L | Humid | 19.573 | deg | 118200 | µV | 27.987 | °C | 1012 | hPa | 39 | pmil | 0 | 55.56 | deg | 20 | °C | 100 | %a.s. | 22.01 | deg | 20 | °C | 978 | hPa | 0.861 | -0.02617 | 0.00035 | 0 | 0 | 13.56 | Humid | 62.83 | 1 | 54 | 231394.09 | SABD0001000008 | AAV1.0.0.11 | 2.1.0.443 | PSt7-10 | 170929-005 | 2018-06-06 09:09 | 1443-01 | 0 | no battery | V
2018-07-11 | 12:15 | 10 | default | 196169367 | O10 | 34.107 | min | 213.591 | _mol/L | Humid | 19.58 | deg | 118196 | µV | 28.003 | °C | 1012 | hPa | 39 | pmil | 0 | 55.56 | deg | 20 | °C | 100 | %a.s. | 22.01 | deg | 20 | °C | 978 | hPa | 0.861 | -0.02617 | 0.00035 | 0 | 0 | 13.56 | Humid | 62.83 | 1 | 54 | 231387.09 | SABD0001000008 | AAV1.0.0.11 | 2.1.0.443 | PSt7-10 | 170929-005 | 2018-06-06 09:09 | 1443-01 | 0 | no battery | V
2018-07-11 | 12:15 | 10 | default | 196169367 | O10 | 34.128 | min | 213.808 | _mol/L | Humid | 19.571 | deg | 118206 | µV | 27.997 | °C | 1012 | hPa | 39 | pmil | 0 | 55.56 | deg | 20 | °C | 100 | %a.s. | 22.01 | deg | 20 | °C | 978 | hPa | 0.861 | -0.02617 | 0.00035 | 0 | 0 | 13.56 | Humid | 62.83 | 1 | 54 | 231398.43 | SABD0001000008 | AAV1.0.0.11 | 2.1.0.443 | PSt7-10 | 170929-005 | 2018-06-06 09:09 | 1443-01 | 0 | no battery | V
2018-07-11 | 12:15 | 10 | default | 196169367 | O10 | 34.141 | min | 213.776 | _mol/L | Humid | 19.572 | deg | 118195 | µV | 27.999 | °C | 1012 | hPa | 39 | pmil | 0 | 55.56 | deg | 20 | °C | 100 | %a.s. | 22.01 | deg | 20 | °C | 978 | hPa | 0.861 | -0.02617 | 0.00035 | 0 | 0 | 13.56 | Humid | 62.83 | 1 | 54 | 231382.95 | SABD0001000008 | AAV1.0.0.11 | 2.1.0.443 | PSt7-10 | 170929-005 | 2018-06-06 09:09 | 1443-01 | 0 | no battery | V
2018-07-11 | 12:15 | 10 | default | 196169367 | O10 | 34.157 | min | 213.839 | _mol/L | Humid | 19.57 | deg | 118199 | µV | 27.995 | °C | 1012 | hPa | 39 | pmil | 0 | 55.56 | deg | 20 | °C | 100 | %a.s. | 22.01 | deg | 20 | °C | 978 | hPa | 0.861 | -0.02617 | 0.00035 | 0 | 0 | 13.56 | Humid | 62.83 | 1 | 54 | 231389.24 | SABD0001000008 | AAV1.0.0.11 | 2.1.0.443 | PSt7-10 | 170929-005 | 2018-06-06 09:09 | 1443-01 | 0 | no battery | V
2018-07-11 | 12:15 | 10 | default | 196169367 | O10 | 34.174 | min | 213.733 | _mol/L | Humid | 19.577 | deg | 118199 | µV | 27.99 | °C | 1012 | hPa | 39 | pmil | 0 | 55.56 | deg | 20 | °C | 100 | %a.s. | 22.01 | deg | 20 | °C | 978 | hPa | 0.861 | -0.02617 | 0.00035 | 0 | 0 | 13.56 | Humid | 62.83 | 1 | 54 | 231395.28 | SABD0001000008 | AAV1.0.0.11 | 2.1.0.443 | PSt7-10 | 170929-005 | 2018-06-06 09:09 | 1443-01 | 0 | no battery | V
2018-07-11 | 12:15 | 10 | default | 196169367 | O10 | 34.191 | min | 213.694 | _mol/L | Humid | 19.576 | deg | 118208 | µV | 28 | °C | 1012 | hPa | 39 | pmil | 0 | 55.56 | deg | 20 | °C | 100 | %a.s. | 22.01 | deg | 20 | °C | 978 | hPa | 0.861 | -0.02617 | 0.00035 | 0 | 0 | 13.56 | Humid | 62.83 | 1 | 54 | 231387.26 | SABD0001000008 | AAV1.0.0.11 | 2.1.0.443 | PSt7-10 | 170929-005 | 2018-06-06 09:09 | 1443-01 | 0 | no battery | V
2018-07-11 | 12:15 | 10 | default | 196169367 | O10 | 34.208 | min | 213.798 | _mol/L | Humid | 19.571 | deg | 118208 | µV | 27.999 | °C | 1012 | hPa | 39 | pmil | 0 | 55.56 | deg | 20 | °C | 100 | %a.s. | 22.01 | deg | 20 | °C | 978 | hPa | 0.861 | -0.02617 | 0.00035 | 0 | 0 | 13.56 | Humid | 62.83 | 1 | 54 | 231398.69 | SABD0001000008 | AAV1.0.0.11 | 2.1.0.443 | PSt7-10 | 170929-005 | 2018-06-06 09:09 | 1443-01 | 0 | no battery | V
2018-07-11 | 12:15 | 10 | default | 196169367 | O10 | 34.224 | min | 213.771 | _mol/L | Humid | 19.575 | deg | 118200 | µV | 27.991 | °C | 1012 | hPa | 39 | pmil | 0 | 55.56 | deg | 20 | °C | 100 | %a.s. | 22.01 | deg | 20 | °C | 978 | hPa | 0.861 | -0.02617 | 0.00035 | 0 | 0 | 13.56 | Humid | 62.83 | 1 | 54 | 231391.71 | SABD0001000008 | AAV1.0.0.11 | 2.1.0.443 | PSt7-10 | 170929-005 | 2018-06-06 09:09 | 1443-01 | 0 | no battery | V
2018-07-11 | 12:15 | 10 | default | 196169367 | O10 | 34.241 | min | 213.724 | _mol/L | Humid | 19.576 | deg | 118201 | µV | 27.995 | °C | 1012 | hPa | 39 | pmil | 0 | 55.56 | deg | 20 | °C | 100 | %a.s. | 22.01 | deg | 20 | °C | 978 | hPa | 0.861 | -0.02617 | 0.00035 | 0 | 0 | 13.56 | Humid | 62.83 | 1 | 54 | 231392.33 | SABD0001000008 | AAV1.0.0.11 | 2.1.0.443 | PSt7-10 | 170929-005 | 2018-06-06 09:09 | 1443-01 | 0 | no battery | V
2018-07-11 | 12:15 | 10 | default | 196169367 | O10 | 34.257 | min | 213.675 | _mol/L | Humid | 19.576 | deg | 118209 | µV | 28.002 | °C | 1012 | hPa | 39 | pmil | 0 | 55.56 | deg | 20 | °C | 100 | %a.s. | 22.01 | deg | 20 | °C | 978 | hPa | 0.861 | -0.02617 | 0.00035 | 0 | 0 | 13.56 | Humid | 62.83 | 1 | 54 | 231390.71 | SABD0001000008 | AAV1.0.0.11 | 2.1.0.443 | PSt7-10 | 170929-005 | 2018-06-06 09:09 | 1443-01 | 0 | no battery | V
2018-07-11 | 12:15 | 10 | default | 196169367 | O10 | 34.274 | min | 213.809 | _mol/L | Humid | 19.573 | deg | 118209 | µV | 27.991 | °C | 1012 | hPa | 39 | pmil | 0 | 55.56 | deg | 20 | °C | 100 | %a.s. | 22.01 | deg | 20 | °C | 978 | hPa | 0.861 | -0.02617 | 0.00035 | 0 | 0 | 13.56 | Humid | 62.83 | 1 | 54 | 231396.26 | SABD0001000008 | AAV1.0.0.11 | 2.1.0.443 | PSt7-10 | 170929-005 | 2018-06-06 09:09 | 1443-01 | 0 | no battery | V
2018-07-11 | 12:15 | 10 | default | 196169367 | O10 | 34.291 | min | 213.702 | _mol/L | Humid | 19.578 | deg | 118202 | µV | 27.992 | °C | 1012 | hPa | 39 | pmil | 0 | 55.56 | deg | 20 | °C | 100 | %a.s. | 22.01 | deg | 20 | °C | 978 | hPa | 0.861 | -0.02617 | 0.00035 | 0 | 0 | 13.56 | Humid | 62.83 | 1 | 54 | 231388.91 | SABD0001000008 | AAV1.0.0.11 | 2.1.0.443 | PSt7-10 | 170929-005 | 2018-06-06 09:09 | 1443-01 | 0 | no battery | V
2018-07-11 | 12:15 | 10 | default | 196169367 | O10 | 34.308 | min | 213.772 | _mol/L | Humid | 19.576 | deg | 118213 | µV | 27.987 | °C | 1012 | hPa | 39 | pmil | 0 | 55.56 | deg | 20 | °C | 100 | %a.s. | 22.01 | deg | 20 | °C | 978 | hPa | 0.861 | -0.02617 | 0.00035 | 0 | 0 | 13.56 | Humid | 62.83 | 1 | 54 | 231381.26 | SABD0001000008 | AAV1.0.0.11 | 2.1.0.443 | PSt7-10 | 170929-005 | 2018-06-06 09:09 | 1443-01 | 0 | no battery | V
2018-07-11 | 12:15 | 10 | default | 196169367 | O10 | 34.324 | min | 213.853 | _mol/L | Humid | 19.572 | deg | 118213 | µV | 27.987 | °C | 1012 | hPa | 39 | pmil | 0 | 55.56 | deg | 20 | °C | 100 | %a.s. | 22.01 | deg | 20 | °C | 978 | hPa | 0.861 | -0.02617 | 0.00035 | 0 | 0 | 13.56 | Humid | 62.83 | 1 | 54 | 231394.02 | SABD0001000008 | AAV1.0.0.11 | 2.1.0.443 | PSt7-10 | 170929-005 | 2018-06-06 09:09 | 1443-01 | 0 | no battery | V
2018-07-11 | 12:15 | 10 | default | 196169367 | O10 | 34.341 | min | 213.748 | _mol/L | Humid | 19.574 | deg | 118204 | µV | 27.997 | °C | 1012 | hPa | 39 | pmil | 0 | 55.56 | deg | 20 | °C | 100 | %a.s. | 22.01 | deg | 20 | °C | 978 | hPa | 0.861 | -0.02617 | 0.00035 | 0 | 0 | 13.56 | Humid | 62.83 | 1 | 54 | 231385.35 | SABD0001000008 | AAV1.0.0.11 | 2.1.0.443 | PSt7-10 | 170929-005 | 2018-06-06 09:09 | 1443-01 | 0 | no battery | V
2018-07-11 | 12:15 | 10 | default | 196169367 | O10 | 34.358 | min | 213.583 | _mol/L | Humid | 19.575 | deg | 118209 | µV | 28.02 | °C | 1012 | hPa | 39 | pmil | 0 | 55.56 | deg | 20 | °C | 100 | %a.s. | 22.01 | deg | 20 | °C | 978 | hPa | 0.861 | -0.02617 | 0.00035 | 0 | 0 | 13.56 | Humid | 62.83 | 1 | 54 | 231384.15 | SABD0001000008 | AAV1.0.0.11 | 2.1.0.443 | PSt7-10 | 170929-005 | 2018-06-06 09:09 | 1443-01 | 0 | no battery | V
2018-07-11 | 12:15 | 10 | default | 196169367 | O10 | 34.374 | min | 213.741 | _mol/L | Humid | 19.576 | deg | 118211 | µV | 27.992 | °C | 1012 | hPa | 39 | pmil | 0 | 55.56 | deg | 20 | °C | 100 | %a.s. | 22.01 | deg | 20 | °C | 978 | hPa | 0.861 | -0.02617 | 0.00035 | 0 | 0 | 13.56 | Humid | 62.83 | 1 | 54 | 231377.08 | SABD0001000008 | AAV1.0.0.11 | 2.1.0.443 | PSt7-10 | 170929-005 | 2018-06-06 09:09 | 1443-01 | 0 | no battery | V
2018-07-11 | 12:15 | 10 | default | 196169367 | O10 | 34.391 | min | 213.701 | _mol/L | Humid | 19.577 | deg | 118210 | µV | 27.995 | °C | 1012 | hPa | 39 | pmil | 0 | 55.56 | deg | 20 | °C | 100 | %a.s. | 22.01 | deg | 20 | °C | 978 | hPa | 0.861 | -0.02617 | 0.00035 | 0 | 0 | 13.56 | Humid | 62.83 | 1 | 54 | 231383.46 | SABD0001000008 | AAV1.0.0.11 | 2.1.0.443 | PSt7-10 | 170929-005 | 2018-06-06 09:09 | 1443-01 | 0 | no battery | V
2018-07-11 | 12:15 | 10 | default | 196169367 | O10 | 34.407 | min | 213.681 | _mol/L | Humid | 19.577 | deg | 118210 | µV | 27.998 | °C | 1012 | hPa | 39 | pmil | 0 | 55.56 | deg | 20 | °C | 100 | %a.s. | 22.01 | deg | 20 | °C | 978 | hPa | 0.861 | -0.02617 | 0.00035 | 0 | 0 | 13.56 | Humid | 62.83 | 1 | 54 | 231385.79 | SABD0001000008 | AAV1.0.0.11 | 2.1.0.443 | PSt7-10 | 170929-005 | 2018-06-06 09:09 | 1443-01 | 0 | no battery | V
2018-07-11 | 12:15 | 10 | default | 196169367 | O10 | 34.424 | min | 213.643 | _mol/L | Humid | 19.579 | deg | 118205 | µV | 27.998 | °C | 1012 | hPa | 39 | pmil | 0 | 55.56 | deg | 20 | °C | 100 | %a.s. | 22.01 | deg | 20 | °C | 978 | hPa | 0.861 | -0.02617 | 0.00035 | 0 | 0 | 13.56 | Humid | 62.83 | 1 | 54 | 231380.56 | SABD0001000008 | AAV1.0.0.11 | 2.1.0.443 | PSt7-10 | 170929-005 | 2018-06-06 09:09 | 1443-01 | 0 | no battery | V
2018-07-11 | 12:15 | 10 | default | 196169367 | O10 | 34.441 | min | 213.641 | _mol/L | Humid | 19.579 | deg | 118217 | µV | 27.999 | °C | 1012 | hPa | 39 | pmil | 0 | 55.56 | deg | 20 | °C | 100 | %a.s. | 22.01 | deg | 20 | °C | 978 | hPa | 0.861 | -0.02617 | 0.00035 | 0 | 0 | 13.56 | Humid | 62.83 | 1 | 54 | 231389.24 | SABD0001000008 | AAV1.0.0.11 | 2.1.0.443 | PSt7-10 | 170929-005 | 2018-06-06 09:09 | 1443-01 | 0 | no battery | V
2018-07-11 | 12:15 | 10 | default | 196169367 | O10 | 34.457 | min | 213.657 | _mol/L | Humid | 19.577 | deg | 118214 | µV | 28.002 | °C | 1012 | hPa | 39 | pmil | 0 | 55.56 | deg | 20 | °C | 100 | %a.s. | 22.01 | deg | 20 | °C | 978 | hPa | 0.861 | -0.02617 | 0.00035 | 0 | 0 | 13.56 | Humid | 62.83 | 1 | 54 | 231382.24 | SABD0001000008 | AAV1.0.0.11 | 2.1.0.443 | PSt7-10 | 170929-005 | 2018-06-06 09:09 | 1443-01 | 0 | no battery | V
2018-07-11 | 12:15 | 10 | default | 196169367 | O10 | 34.474 | min | 213.687 | _mol/L | Humid | 19.579 | deg | 118210 | µV | 27.991 | °C | 1012 | hPa | 39 | pmil | 0 | 55.56 | deg | 20 | °C | 100 | %a.s. | 22.01 | deg | 20 | °C | 978 | hPa | 0.861 | -0.02617 | 0.00035 | 0 | 0 | 13.56 | Humid | 62.83 | 1 | 54 | 231384.09 | SABD0001000008 | AAV1.0.0.11 | 2.1.0.443 | PSt7-10 | 170929-005 | 2018-06-06 09:09 | 1443-01 | 0 | no battery | V
2018-07-11 | 12:15 | 10 | default | 196169367 | O10 | 34.491 | min | 213.694 | _mol/L | Humid | 19.579 | deg | 118215 | µV | 27.99 | °C | 1012 | hPa | 39 | pmil | 0 | 55.56 | deg | 20 | °C | 100 | %a.s. | 22.01 | deg | 20 | °C | 978 | hPa | 0.861 | -0.02617 | 0.00035 | 0 | 0 | 13.56 | Humid | 62.83 | 1 | 54 | 231385.41 | SABD0001000008 | AAV1.0.0.11 | 2.1.0.443 | PSt7-10 | 170929-005 | 2018-06-06 09:09 | 1443-01 | 0 | no battery | V
2018-07-11 | 12:15 | 10 | default | 196169367 | O10 | 34.507 | min | 213.64 | _mol/L | Humid | 19.578 | deg | 118218 | µV | 28.002 | °C | 1012 | hPa | 39 | pmil | 0 | 55.56 | deg | 20 | °C | 100 | %a.s. | 22.01 | deg | 20 | °C | 978 | hPa | 0.861 | -0.02617 | 0.00035 | 0 | 0 | 13.56 | Humid | 62.83 | 1 | 54 | 231390.06 | SABD0001000008 | AAV1.0.0.11 | 2.1.0.443 | PSt7-10 | 170929-005 | 2018-06-06 09:09 | 1443-01 | 0 | no battery | V
2018-07-11 | 12:15 | 10 | default | 196169367 | O10 | 34.524 | min | 213.651 | _mol/L | Humid | 19.578 | deg | 118214 | µV | 28 | °C | 1012 | hPa | 39 | pmil | 0 | 55.56 | deg | 20 | °C | 100 | %a.s. | 22.01 | deg | 20 | °C | 978 | hPa | 0.861 | -0.02617 | 0.00035 | 0 | 0 | 13.56 | Humid | 62.83 | 1 | 54 | 231389.33 | SABD0001000008 | AAV1.0.0.11 | 2.1.0.443 | PSt7-10 | 170929-005 | 2018-06-06 09:09 | 1443-01 | 0 | no battery | V
2018-07-11 | 12:15 | 10 | default | 196169367 | O10 | 34.541 | min | 213.688 | _mol/L | Humid | 19.581 | deg | 118217 | µV | 27.985 | °C | 1012 | hPa | 39 | pmil | 0 | 55.56 | deg | 20 | °C | 100 | %a.s. | 22.01 | deg | 20 | °C | 978 | hPa | 0.861 | -0.02617 | 0.00035 | 0 | 0 | 13.56 | Humid | 62.83 | 1 | 54 | 231385.08 | SABD0001000008 | AAV1.0.0.11 | 2.1.0.443 | PSt7-10 | 170929-005 | 2018-06-06 09:09 | 1443-01 | 0 | no battery | V
2018-07-11 | 12:15 | 10 | default | 196169367 | O10 | 34.557 | min | 213.705 | _mol/L | Humid | 19.579 | deg | 118217 | µV | 27.989 | °C | 1012 | hPa | 39 | pmil | 0 | 55.56 | deg | 20 | °C | 100 | %a.s. | 22.01 | deg | 20 | °C | 978 | hPa | 0.861 | -0.02617 | 0.00035 | 0 | 0 | 13.56 | Humid | 62.83 | 1 | 54 | 231386.33 | SABD0001000008 | AAV1.0.0.11 | 2.1.0.443 | PSt7-10 | 170929-005 | 2018-06-06 09:09 | 1443-01 | 0 | no battery | V
2018-07-11 | 12:15 | 10 | default | 196169367 | O10 | 34.574 | min | 213.772 | _mol/L | Humid | 19.577 | deg | 118222 | µV | 27.984 | °C | 1012 | hPa | 39 | pmil | 0 | 55.56 | deg | 20 | °C | 100 | %a.s. | 22.01 | deg | 20 | °C | 978 | hPa | 0.861 | -0.02617 | 0.00035 | 0 | 0 | 13.56 | Humid | 62.83 | 1 | 54 | 231379.43 | SABD0001000008 | AAV1.0.0.11 | 2.1.0.443 | PSt7-10 | 170929-005 | 2018-06-06 09:09 | 1443-01 | 0 | no battery | V
2018-07-11 | 12:15 | 10 | default | 196169367 | O10 | 34.591 | min | 213.556 | _mol/L | Humid | 19.581 | deg | 118230 | µV | 28.006 | °C | 1012 | hPa | 39 | pmil | 0 | 55.56 | deg | 20 | °C | 100 | %a.s. | 22.01 | deg | 20 | °C | 978 | hPa | 0.861 | -0.02617 | 0.00035 | 0 | 0 | 13.56 | Humid | 62.83 | 1 | 54 | 231387.41 | SABD0001000008 | AAV1.0.0.11 | 2.1.0.443 | PSt7-10 | 170929-005 | 2018-06-06 09:09 | 1443-01 | 0 | no battery | V
2018-07-11 | 12:15 | 10 | default | 196169367 | O10 | 34.607 | min | 213.548 | _mol/L | Humid | 19.58 | deg | 118222 | µV | 28.01 | °C | 1012 | hPa | 39 | pmil | 0 | 55.56 | deg | 20 | °C | 100 | %a.s. | 22.01 | deg | 20 | °C | 978 | hPa | 0.861 | -0.02617 | 0.00035 | 0 | 0 | 13.56 | Humid | 62.83 | 1 | 54 | 231377.78 | SABD0001000008 | AAV1.0.0.11 | 2.1.0.443 | PSt7-10 | 170929-005 | 2018-06-06 09:09 | 1443-01 | 0 | no battery | V
2018-07-11 | 12:15 | 10 | default | 196169367 | O10 | 34.624 | min | 213.722 | _mol/L | Humid | 19.58 | deg | 118222 | µV | 27.983 | °C | 1012 | hPa | 39 | pmil | 0 | 55.56 | deg | 20 | °C | 100 | %a.s. | 22.01 | deg | 20 | °C | 978 | hPa | 0.861 | -0.02617 | 0.00035 | 0 | 0 | 13.56 | Humid | 62.83 | 1 | 54 | 231370.87 | SABD0001000008 | AAV1.0.0.11 | 2.1.0.443 | PSt7-10 | 170929-005 | 2018-06-06 09:09 | 1443-01 | 0 | no battery | V
2018-07-11 | 12:15 | 10 | default | 196169367 | O10 | 34.641 | min | 213.692 | _mol/L | Humid | 19.579 | deg | 118232 | µV | 27.991 | °C | 1012 | hPa | 39 | pmil | 0 | 55.56 | deg | 20 | °C | 100 | %a.s. | 22.01 | deg | 20 | °C | 978 | hPa | 0.861 | -0.02617 | 0.00035 | 0 | 0 | 13.56 | Humid | 62.83 | 1 | 54 | 231374.31 | SABD0001000008 | AAV1.0.0.11 | 2.1.0.443 | PSt7-10 | 170929-005 | 2018-06-06 09:09 | 1443-01 | 0 | no battery | V
2018-07-11 | 12:15 | 10 | default | 196169367 | O10 | 34.657 | min | 213.671 | _mol/L | Humid | 19.578 | deg | 118231 | µV | 27.997 | °C | 1012 | hPa | 39 | pmil | 0 | 55.56 | deg | 20 | °C | 100 | %a.s. | 22.01 | deg | 20 | °C | 978 | hPa | 0.861 | -0.02617 | 0.00035 | 0 | 0 | 13.56 | Humid | 62.83 | 1 | 54 | 231364.89 | SABD0001000008 | AAV1.0.0.11 | 2.1.0.443 | PSt7-10 | 170929-005 | 2018-06-06 09:09 | 1443-01 | 0 | no battery | V
2018-07-11 | 12:16 | 10 | default | 196169367 | O10 | 34.674 | min | 213.46 | _mol/L | Humid | 19.586 | deg | 118228 | µV | 28.005 | °C | 1012 | hPa | 39 | pmil | 0 | 55.56 | deg | 20 | °C | 100 | %a.s. | 22.01 | deg | 20 | °C | 978 | hPa | 0.861 | -0.02617 | 0.00035 | 0 | 0 | 13.56 | Humid | 62.83 | 1 | 54 | 231378.13 | SABD0001000008 | AAV1.0.0.11 | 2.1.0.443 | PSt7-10 | 170929-005 | 2018-06-06 09:09 | 1443-01 | 0 | no battery | V
2018-07-11 | 12:16 | 10 | default | 196169367 | O10 | 34.69 | min | 213.642 | _mol/L | Humid | 19.579 | deg | 118225 | µV | 27.998 | °C | 1012 | hPa | 39 | pmil | 0 | 55.56 | deg | 20 | °C | 100 | %a.s. | 22.01 | deg | 20 | °C | 978 | hPa | 0.861 | -0.02617 | 0.00035 | 0 | 0 | 13.56 | Humid | 62.83 | 1 | 54 | 231377.7 | SABD0001000008 | AAV1.0.0.11 | 2.1.0.443 | PSt7-10 | 170929-005 | 2018-06-06 09:09 | 1443-01 | 0 | no battery | V
2018-07-11 | 12:16 | 10 | default | 196169367 | O10 | 34.707 | min | 213.595 | _mol/L | Humid | 19.582 | deg | 118226 | µV | 27.997 | °C | 1012 | hPa | 39 | pmil | 0 | 55.56 | deg | 20 | °C | 100 | %a.s. | 22.01 | deg | 20 | °C | 978 | hPa | 0.861 | -0.02617 | 0.00035 | 0 | 0 | 13.56 | Humid | 62.83 | 1 | 54 | 231371.83 | SABD0001000008 | AAV1.0.0.11 | 2.1.0.443 | PSt7-10 | 170929-005 | 2018-06-06 09:09 | 1443-01 | 0 | no battery | V
2018-07-11 | 12:16 | 10 | default | 196169367 | O10 | 34.724 | min | 213.576 | _mol/L | Humid | 19.582 | deg | 118226 | µV | 28 | °C | 1012 | hPa | 39 | pmil | 0 | 55.56 | deg | 20 | °C | 100 | %a.s. | 22.01 | deg | 20 | °C | 978 | hPa | 0.861 | -0.02617 | 0.00035 | 0 | 0 | 13.56 | Humid | 62.83 | 1 | 54 | 231371.01 | SABD0001000008 | AAV1.0.0.11 | 2.1.0.443 | PSt7-10 | 170929-005 | 2018-06-06 09:09 | 1443-01 | 0 | no battery | V
2018-07-11 | 12:16 | 10 | default | 196169367 | O10 | 34.741 | min | 213.485 | _mol/L | Humid | 19.582 | deg | 118232 | µV | 28.014 | °C | 1012 | hPa | 39 | pmil | 0 | 55.56 | deg | 20 | °C | 100 | %a.s. | 22.01 | deg | 20 | °C | 978 | hPa | 0.861 | -0.02617 | 0.00035 | 0 | 0 | 13.56 | Humid | 62.83 | 1 | 54 | 231375.68 | SABD0001000008 | AAV1.0.0.11 | 2.1.0.443 | PSt7-10 | 170929-005 | 2018-06-06 09:09 | 1443-01 | 0 | no battery | V
2018-07-11 | 12:16 | 10 | default | 196169367 | O10 | 34.757 | min | 213.572 | _mol/L | Humid | 19.58 | deg | 118230 | µV | 28.006 | °C | 1012 | hPa | 39 | pmil | 0 | 55.56 | deg | 20 | °C | 100 | %a.s. | 22.01 | deg | 20 | °C | 978 | hPa | 0.861 | -0.02617 | 0.00035 | 0 | 0 | 13.56 | Humid | 62.83 | 1 | 54 | 231368.13 | SABD0001000008 | AAV1.0.0.11 | 2.1.0.443 | PSt7-10 | 170929-005 | 2018-06-06 09:09 | 1443-01 | 0 | no battery | V
2018-07-11 | 12:16 | 10 | default | 196169367 | O10 | 34.774 | min | 213.618 | _mol/L | Humid | 19.582 | deg | 118231 | µV | 27.993 | °C | 1012 | hPa | 39 | pmil | 0 | 55.56 | deg | 20 | °C | 100 | %a.s. | 22.01 | deg | 20 | °C | 978 | hPa | 0.861 | -0.02617 | 0.00035 | 0 | 0 | 13.56 | Humid | 62.83 | 1 | 54 | 231359.7 | SABD0001000008 | AAV1.0.0.11 | 2.1.0.443 | PSt7-10 | 170929-005 | 2018-06-06 09:09 | 1443-01 | 0 | no battery | V
2018-07-11 | 12:16 | 10 | default | 196169367 | O10 | 34.791 | min | 213.668 | _mol/L | Humid | 19.58 | deg | 118231 | µV | 27.991 | °C | 1012 | hPa | 39 | pmil | 0 | 55.56 | deg | 20 | °C | 100 | %a.s. | 22.01 | deg | 20 | °C | 978 | hPa | 0.861 | -0.02617 | 0.00035 | 0 | 0 | 13.56 | Humid | 62.83 | 1 | 54 | 231365.8 | SABD0001000008 | AAV1.0.0.11 | 2.1.0.443 | PSt7-10 | 170929-005 | 2018-06-06 09:09 | 1443-01 | 0 | no battery | V
2018-07-11 | 12:16 | 10 | default | 196169367 | O10 | 34.807 | min | 213.627 | _mol/L | Humid | 19.579 | deg | 118228 | µV | 28.001 | °C | 1012 | hPa | 39 | pmil | 0 | 55.56 | deg | 20 | °C | 100 | %a.s. | 22.01 | deg | 20 | °C | 978 | hPa | 0.861 | -0.02617 | 0.00035 | 0 | 0 | 13.56 | Humid | 62.83 | 1 | 54 | 231364.3 | SABD0001000008 | AAV1.0.0.11 | 2.1.0.443 | PSt7-10 | 170929-005 | 2018-06-06 09:09 | 1443-01 | 0 | no battery | V
2018-07-11 | 12:16 | 10 | default | 196169367 | O10 | 34.824 | min | 213.649 | _mol/L | Humid | 19.578 | deg | 118226 | µV | 28 | °C | 1012 | hPa | 39 | pmil | 0 | 55.56 | deg | 20 | °C | 100 | %a.s. | 22.01 | deg | 20 | °C | 978 | hPa | 0.861 | -0.02617 | 0.00035 | 0 | 0 | 13.56 | Humid | 62.83 | 1 | 54 | 231371.39 | SABD0001000008 | AAV1.0.0.11 | 2.1.0.443 | PSt7-10 | 170929-005 | 2018-06-06 09:09 | 1443-01 | 0 | no battery | V
2018-07-11 | 12:16 | 10 | default | 196169367 | O10 | 34.84 | min | 213.52 | _mol/L | Humid | 19.582 | deg | 118224 | µV | 28.008 | °C | 1012 | hPa | 39 | pmil | 0 | 55.56 | deg | 20 | °C | 100 | %a.s. | 22.01 | deg | 20 | °C | 978 | hPa | 0.861 | -0.02617 | 0.00035 | 0 | 0 | 13.56 | Humid | 62.83 | 1 | 54 | 231371.71 | SABD0001000008 | AAV1.0.0.11 | 2.1.0.443 | PSt7-10 | 170929-005 | 2018-06-06 09:09 | 1443-01 | 0 | no battery | V
2018-07-11 | 12:16 | 10 | default | 196169367 | O10 | 34.857 | min | 213.67 | _mol/L | Humid | 19.581 | deg | 118232 | µV | 27.988 | °C | 1012 | hPa | 39 | pmil | 0 | 55.56 | deg | 20 | °C | 100 | %a.s. | 22.01 | deg | 20 | °C | 978 | hPa | 0.861 | -0.02617 | 0.00035 | 0 | 0 | 13.56 | Humid | 62.83 | 1 | 54 | 231375.69 | SABD0001000008 | AAV1.0.0.11 | 2.1.0.443 | PSt7-10 | 170929-005 | 2018-06-06 09:09 | 1443-01 | 0 | no battery | V
2018-07-11 | 12:16 | 10 | default | 196169367 | O10 | 34.873 | min | 213.584 | _mol/L | Humid | 19.58 | deg | 118226 | µV | 28.004 | °C | 1012 | hPa | 39 | pmil | 0 | 55.56 | deg | 20 | °C | 100 | %a.s. | 22.01 | deg | 20 | °C | 978 | hPa | 0.861 | -0.02617 | 0.00035 | 0 | 0 | 13.56 | Humid | 62.83 | 1 | 54 | 231365.62 | SABD0001000008 | AAV1.0.0.11 | 2.1.0.443 | PSt7-10 | 170929-005 | 2018-06-06 09:09 | 1443-01 | 0 | no battery | V
2018-07-11 | 12:16 | 10 | default | 196169367 | O10 | 34.891 | min | 213.551 | _mol/L | Humid | 19.583 | deg | 118231 | µV | 28 | °C | 1012 | hPa | 39 | pmil | 0 | 55.56 | deg | 20 | °C | 100 | %a.s. | 22.01 | deg | 20 | °C | 978 | hPa | 0.861 | -0.02617 | 0.00035 | 0 | 0 | 13.56 | Humid | 62.83 | 1 | 54 | 231373.21 | SABD0001000008 | AAV1.0.0.11 | 2.1.0.443 | PSt7-10 | 170929-005 | 2018-06-06 09:09 | 1443-01 | 0 | no battery | V
2018-07-11 | 12:16 | 10 | default | 196169367 | O10 | 34.908 | min | 213.579 | _mol/L | Humid | 19.583 | deg | 118236 | µV | 27.996 | °C | 1012 | hPa | 39 | pmil | 0 | 55.56 | deg | 20 | °C | 100 | %a.s. | 22.01 | deg | 20 | °C | 978 | hPa | 0.861 | -0.02617 | 0.00035 | 0 | 0 | 13.56 | Humid | 62.83 | 1 | 54 | 231369.96 | SABD0001000008 | AAV1.0.0.11 | 2.1.0.443 | PSt7-10 | 170929-005 | 2018-06-06 09:09 | 1443-01 | 0 | no battery | V
2018-07-11 | 12:16 | 10 | default | 196169367 | O10 | 34.924 | min | 213.584 | _mol/L | Humid | 19.583 | deg | 118232 | µV | 27.995 | °C | 1012 | hPa | 39 | pmil | 0 | 55.56 | deg | 20 | °C | 100 | %a.s. | 22.01 | deg | 20 | °C | 978 | hPa | 0.861 | -0.02617 | 0.00035 | 0 | 0 | 13.56 | Humid | 62.83 | 1 | 54 | 231377.87 | SABD0001000008 | AAV1.0.0.11 | 2.1.0.443 | PSt7-10 | 170929-005 | 2018-06-06 09:09 | 1443-01 | 0 | no battery | V
2018-07-11 | 12:16 | 10 | default | 196169367 | O10 | 34.941 | min | 213.522 | _mol/L | Humid | 19.584 | deg | 118229 | µV | 28.002 | °C | 1012 | hPa | 39 | pmil | 0 | 55.56 | deg | 20 | °C | 100 | %a.s. | 22.01 | deg | 20 | °C | 978 | hPa | 0.861 | -0.02617 | 0.00035 | 0 | 0 | 13.56 | Humid | 62.83 | 1 | 54 | 231353.64 | SABD0001000008 | AAV1.0.0.11 | 2.1.0.443 | PSt7-10 | 170929-005 | 2018-06-06 09:09 | 1443-01 | 0 | no battery | V
2018-07-11 | 12:16 | 10 | default | 196169367 | O10 | 34.957 | min | 213.585 | _mol/L | Humid | 19.584 | deg | 118243 | µV | 27.992 | °C | 1012 | hPa | 39 | pmil | 0 | 55.56 | deg | 20 | °C | 100 | %a.s. | 22.01 | deg | 20 | °C | 978 | hPa | 0.861 | -0.02617 | 0.00035 | 0 | 0 | 13.56 | Humid | 62.83 | 1 | 54 | 231371.62 | SABD0001000008 | AAV1.0.0.11 | 2.1.0.443 | PSt7-10 | 170929-005 | 2018-06-06 09:09 | 1443-01 | 0 | no battery | V
2018-07-11 | 12:16 | 10 | default | 196169367 | O10 | 34.974 | min | 213.592 | _mol/L | Humid | 19.584 | deg | 118229 | µV | 27.991 | °C | 1012 | hPa | 39 | pmil | 0 | 55.56 | deg | 20 | °C | 100 | %a.s. | 22.01 | deg | 20 | °C | 978 | hPa | 0.861 | -0.02617 | 0.00035 | 0 | 0 | 13.56 | Humid | 62.83 | 1 | 54 | 231360.82 | SABD0001000008 | AAV1.0.0.11 | 2.1.0.443 | PSt7-10 | 170929-005 | 2018-06-06 09:09 | 1443-01 | 0 | no battery | V
2018-07-11 | 12:16 | 10 | default | 196169367 | O10 | 34.991 | min | 213.504 | _mol/L | Humid | 19.582 | deg | 118241 | µV | 28.011 | °C | 1012 | hPa | 39 | pmil | 0 | 55.56 | deg | 20 | °C | 100 | %a.s. | 22.01 | deg | 20 | °C | 978 | hPa | 0.861 | -0.02617 | 0.00035 | 0 | 0 | 13.56 | Humid | 62.83 | 1 | 54 | 231370.73 | SABD0001000008 | AAV1.0.0.11 | 2.1.0.443 | PSt7-10 | 170929-005 | 2018-06-06 09:09 | 1443-01 | 0 | no battery | V
2018-07-11 | 12:16 | 10 | default | 196169367 | O10 | 35.007 | min | 213.496 | _mol/L | Humid | 19.584 | deg | 118242 | µV | 28.006 | °C | 1012 | hPa | 39 | pmil | 0 | 55.56 | deg | 20 | °C | 100 | %a.s. | 22.01 | deg | 20 | °C | 978 | hPa | 0.861 | -0.02617 | 0.00035 | 0 | 0 | 13.56 | Humid | 62.83 | 1 | 54 | 231372.01 | SABD0001000008 | AAV1.0.0.11 | 2.1.0.443 | PSt7-10 | 170929-005 | 2018-06-06 09:09 | 1443-01 | 0 | no battery | V
2018-07-11 | 12:16 | 10 | default | 196169367 | O10 | 35.024 | min | 213.547 | _mol/L | Humid | 19.583 | deg | 118248 | µV | 28.001 | °C | 1012 | hPa | 39 | pmil | 0 | 55.56 | deg | 20 | °C | 100 | %a.s. | 22.01 | deg | 20 | °C | 978 | hPa | 0.861 | -0.02617 | 0.00035 | 0 | 0 | 13.56 | Humid | 62.83 | 1 | 54 | 231371.18 | SABD0001000008 | AAV1.0.0.11 | 2.1.0.443 | PSt7-10 | 170929-005 | 2018-06-06 09:09 | 1443-01 | 0 | no battery | V
2018-07-11 | 12:16 | 10 | default | 196169367 | O10 | 35.04 | min | 213.582 | _mol/L | Humid | 19.584 | deg | 118246 | µV | 27.992 | °C | 1012 | hPa | 39 | pmil | 0 | 55.56 | deg | 20 | °C | 100 | %a.s. | 22.01 | deg | 20 | °C | 978 | hPa | 0.861 | -0.02617 | 0.00035 | 0 | 0 | 13.56 | Humid | 62.83 | 1 | 54 | 231366.96 | SABD0001000008 | AAV1.0.0.11 | 2.1.0.443 | PSt7-10 | 170929-005 | 2018-06-06 09:09 | 1443-01 | 0 | no battery | V
2018-07-11 | 12:16 | 10 | default | 196169367 | O10 | 35.057 | min | 213.444 | _mol/L | Humid | 19.583 | deg | 118248 | µV | 28.017 | °C | 1012 | hPa | 39 | pmil | 0 | 55.56 | deg | 20 | °C | 100 | %a.s. | 22.01 | deg | 20 | °C | 978 | hPa | 0.861 | -0.02617 | 0.00035 | 0 | 0 | 13.56 | Humid | 62.83 | 1 | 54 | 231368.29 | SABD0001000008 | AAV1.0.0.11 | 2.1.0.443 | PSt7-10 | 170929-005 | 2018-06-06 09:09 | 1443-01 | 0 | no battery | V
2018-07-11 | 12:16 | 10 | default | 196169367 | O10 | 35.074 | min | 213.526 | _mol/L | Humid | 19.58 | deg | 118245 | µV | 28.013 | °C | 1012 | hPa | 39 | pmil | 0 | 55.56 | deg | 20 | °C | 100 | %a.s. | 22.01 | deg | 20 | °C | 978 | hPa | 0.861 | -0.02617 | 0.00035 | 0 | 0 | 13.56 | Humid | 62.83 | 1 | 54 | 231366.35 | SABD0001000008 | AAV1.0.0.11 | 2.1.0.443 | PSt7-10 | 170929-005 | 2018-06-06 09:09 | 1443-01 | 0 | no battery | V
2018-07-11 | 12:16 | 10 | default | 196169367 | O10 | 35.09 | min | 213.575 | _mol/L | Humid | 19.584 | deg | 118240 | µV | 27.994 | °C | 1012 | hPa | 39 | pmil | 0 | 55.56 | deg | 20 | °C | 100 | %a.s. | 22.01 | deg | 20 | °C | 978 | hPa | 0.861 | -0.02617 | 0.00035 | 0 | 0 | 13.56 | Humid | 62.83 | 1 | 54 | 231379.49 | SABD0001000008 | AAV1.0.0.11 | 2.1.0.443 | PSt7-10 | 170929-005 | 2018-06-06 09:09 | 1443-01 | 0 | no battery | V
2018-07-11 | 12:16 | 10 | default | 196169367 | O10 | 35.108 | min | 213.57 | _mol/L | Humid | 19.582 | deg | 118244 | µV | 28 | °C | 1012 | hPa | 39 | pmil | 0 | 55.56 | deg | 20 | °C | 100 | %a.s. | 22.01 | deg | 20 | °C | 978 | hPa | 0.861 | -0.02617 | 0.00035 | 0 | 0 | 13.56 | Humid | 62.83 | 1 | 54 | 231375.56 | SABD0001000008 | AAV1.0.0.11 | 2.1.0.443 | PSt7-10 | 170929-005 | 2018-06-06 09:09 | 1443-01 | 0 | no battery | V
2018-07-11 | 12:16 | 10 | default | 196169367 | O10 | 35.124 | min | 213.519 | _mol/L | Humid | 19.586 | deg | 118241 | µV | 27.996 | °C | 1012 | hPa | 39 | pmil | 0 | 55.56 | deg | 20 | °C | 100 | %a.s. | 22.01 | deg | 20 | °C | 978 | hPa | 0.861 | -0.02617 | 0.00035 | 0 | 0 | 13.56 | Humid | 62.83 | 1 | 54 | 231370.91 | SABD0001000008 | AAV1.0.0.11 | 2.1.0.443 | PSt7-10 | 170929-005 | 2018-06-06 09:09 | 1443-01 | 0 | no battery | V
2018-07-11 | 12:16 | 10 | default | 196169367 | O10 | 35.141 | min | 213.515 | _mol/L | Humid | 19.586 | deg | 118255 | µV | 27.997 | °C | 1012 | hPa | 39 | pmil | 0 | 55.56 | deg | 20 | °C | 100 | %a.s. | 22.01 | deg | 20 | °C | 978 | hPa | 0.861 | -0.02617 | 0.00035 | 0 | 0 | 13.56 | Humid | 62.83 | 1 | 54 | 231367.56 | SABD0001000008 | AAV1.0.0.11 | 2.1.0.443 | PSt7-10 | 170929-005 | 2018-06-06 09:09 | 1443-01 | 0 | no battery | V
2018-07-11 | 12:16 | 10 | default | 196169367 | O10 | 35.157 | min | 213.553 | _mol/L | Humid | 19.584 | deg | 118246 | µV | 27.997 | °C | 1012 | hPa | 39 | pmil | 0 | 55.56 | deg | 20 | °C | 100 | %a.s. | 22.01 | deg | 20 | °C | 978 | hPa | 0.861 | -0.02617 | 0.00035 | 0 | 0 | 13.56 | Humid | 62.83 | 1 | 54 | 231357.12 | SABD0001000008 | AAV1.0.0.11 | 2.1.0.443 | PSt7-10 | 170929-005 | 2018-06-06 09:09 | 1443-01 | 0 | no battery | V
2018-07-11 | 12:16 | 10 | default | 196169367 | O10 | 35.174 | min | 213.46 | _mol/L | Humid | 19.585 | deg | 118249 | µV | 28.008 | °C | 1012 | hPa | 39 | pmil | 0 | 55.56 | deg | 20 | °C | 100 | %a.s. | 22.01 | deg | 20 | °C | 978 | hPa | 0.861 | -0.02617 | 0.00035 | 0 | 0 | 13.56 | Humid | 62.83 | 1 | 54 | 231365.52 | SABD0001000008 | AAV1.0.0.11 | 2.1.0.443 | PSt7-10 | 170929-005 | 2018-06-06 09:09 | 1443-01 | 0 | no battery | V
2018-07-11 | 12:16 | 10 | default | 196169367 | O10 | 35.191 | min | 213.527 | _mol/L | Humid | 19.585 | deg | 118255 | µV | 27.998 | °C | 1012 | hPa | 39 | pmil | 0 | 55.56 | deg | 20 | °C | 100 | %a.s. | 22.01 | deg | 20 | °C | 978 | hPa | 0.861 | -0.02617 | 0.00035 | 0 | 0 | 13.56 | Humid | 62.83 | 1 | 54 | 231371.98 | SABD0001000008 | AAV1.0.0.11 | 2.1.0.443 | PSt7-10 | 170929-005 | 2018-06-06 09:09 | 1443-01 | 0 | no battery | V
2018-07-11 | 12:16 | 10 | default | 196169367 | O10 | 35.208 | min | 213.582 | _mol/L | Humid | 19.584 | deg | 118259 | µV | 27.992 | °C | 1012 | hPa | 39 | pmil | 0 | 55.56 | deg | 20 | °C | 100 | %a.s. | 22.01 | deg | 20 | °C | 978 | hPa | 0.861 | -0.02617 | 0.00035 | 0 | 0 | 13.56 | Humid | 62.83 | 1 | 54 | 231370.73 | SABD0001000008 | AAV1.0.0.11 | 2.1.0.443 | PSt7-10 | 170929-005 | 2018-06-06 09:09 | 1443-01 | 0 | no battery | V
2018-07-11 | 12:16 | 10 | default | 196169367 | O10 | 35.224 | min | 213.384 | _mol/L | Humid | 19.59 | deg | 118256 | µV | 28.005 | °C | 1012 | hPa | 39 | pmil | 0 | 55.56 | deg | 20 | °C | 100 | %a.s. | 22.01 | deg | 20 | °C | 978 | hPa | 0.861 | -0.02617 | 0.00035 | 0 | 0 | 13.56 | Humid | 62.83 | 1 | 54 | 231377.29 | SABD0001000008 | AAV1.0.0.11 | 2.1.0.443 | PSt7-10 | 170929-005 | 2018-06-06 09:09 | 1443-01 | 0 | no battery | V
2018-07-11 | 12:16 | 10 | default | 196169367 | O10 | 35.241 | min | 213.392 | _mol/L | Humid | 19.586 | deg | 118254 | µV | 28.016 | °C | 1012 | hPa | 39 | pmil | 0 | 55.56 | deg | 20 | °C | 100 | %a.s. | 22.01 | deg | 20 | °C | 978 | hPa | 0.861 | -0.02617 | 0.00035 | 0 | 0 | 13.56 | Humid | 62.83 | 1 | 54 | 231367.81 | SABD0001000008 | AAV1.0.0.11 | 2.1.0.443 | PSt7-10 | 170929-005 | 2018-06-06 09:09 | 1443-01 | 0 | no battery | V
2018-07-11 | 12:16 | 10 | default | 196169367 | O10 | 35.257 | min | 213.481 | _mol/L | Humid | 19.582 | deg | 118256 | µV | 28.014 | °C | 1012 | hPa | 39 | pmil | 0 | 55.56 | deg | 20 | °C | 100 | %a.s. | 22.01 | deg | 20 | °C | 978 | hPa | 0.861 | -0.02617 | 0.00035 | 0 | 0 | 13.56 | Humid | 62.83 | 1 | 54 | 231365.63 | SABD0001000008 | AAV1.0.0.11 | 2.1.0.443 | PSt7-10 | 170929-005 | 2018-06-06 09:09 | 1443-01 | 0 | no battery | V
2018-07-11 | 12:16 | 10 | default | 196169367 | O10 | 35.275 | min | 213.538 | _mol/L | Humid | 19.586 | deg | 118251 | µV | 27.993 | °C | 1012 | hPa | 39 | pmil | 0 | 55.56 | deg | 20 | °C | 100 | %a.s. | 22.01 | deg | 20 | °C | 978 | hPa | 0.861 | -0.02617 | 0.00035 | 0 | 0 | 13.56 | Humid | 62.83 | 1 | 54 | 231359.52 | SABD0001000008 | AAV1.0.0.11 | 2.1.0.443 | PSt7-10 | 170929-005 | 2018-06-06 09:09 | 1443-01 | 0 | no battery | V
2018-07-11 | 12:16 | 10 | default | 196169367 | O10 | 35.29 | min | 213.417 | _mol/L | Humid | 19.587 | deg | 118246 | µV | 28.009 | °C | 1012 | hPa | 39 | pmil | 0 | 55.56 | deg | 20 | °C | 100 | %a.s. | 22.01 | deg | 20 | °C | 978 | hPa | 0.861 | -0.02617 | 0.00035 | 0 | 0 | 13.56 | Humid | 62.83 | 1 | 54 | 231369.78 | SABD0001000008 | AAV1.0.0.11 | 2.1.0.443 | PSt7-10 | 170929-005 | 2018-06-06 09:09 | 1443-01 | 0 | no battery | V
2018-07-11 | 12:16 | 10 | default | 196169367 | O10 | 35.307 | min | 213.44 | _mol/L | Humid | 19.585 | deg | 118249 | µV | 28.011 | °C | 1012 | hPa | 39 | pmil | 0 | 55.56 | deg | 20 | °C | 100 | %a.s. | 22.01 | deg | 20 | °C | 978 | hPa | 0.861 | -0.02617 | 0.00035 | 0 | 0 | 13.56 | Humid | 62.83 | 1 | 54 | 231359.5 | SABD0001000008 | AAV1.0.0.11 | 2.1.0.443 | PSt7-10 | 170929-005 | 2018-06-06 09:09 | 1443-01 | 0 | no battery | V
2018-07-11 | 12:16 | 10 | default | 196169367 | O10 | 35.324 | min | 213.472 | _mol/L | Humid | 19.587 | deg | 118257 | µV | 28 | °C | 1012 | hPa | 39 | pmil | 0 | 55.56 | deg | 20 | °C | 100 | %a.s. | 22.01 | deg | 20 | °C | 978 | hPa | 0.861 | -0.02617 | 0.00035 | 0 | 0 | 13.56 | Humid | 62.83 | 1 | 54 | 231365.55 | SABD0001000008 | AAV1.0.0.11 | 2.1.0.443 | PSt7-10 | 170929-005 | 2018-06-06 09:09 | 1443-01 | 0 | no battery | V
2018-07-11 | 12:16 | 10 | default | 196169367 | O10 | 35.34 | min | 213.527 | _mol/L | Humid | 19.583 | deg | 118248 | µV | 28.004 | °C | 1012 | hPa | 39 | pmil | 0 | 55.56 | deg | 20 | °C | 100 | %a.s. | 22.01 | deg | 20 | °C | 978 | hPa | 0.861 | -0.02617 | 0.00035 | 0 | 0 | 13.56 | Humid | 62.83 | 1 | 54 | 231365.59 | SABD0001000008 | AAV1.0.0.11 | 2.1.0.443 | PSt7-10 | 170929-005 | 2018-06-06 09:09 | 1443-01 | 0 | no battery | V
2018-07-11 | 12:16 | 10 | default | 196169367 | O10 | 35.357 | min | 213.506 | _mol/L | Humid | 19.584 | deg | 118258 | µV | 28.004 | °C | 1012 | hPa | 39 | pmil | 0 | 55.56 | deg | 20 | °C | 100 | %a.s. | 22.01 | deg | 20 | °C | 978 | hPa | 0.861 | -0.02617 | 0.00035 | 0 | 0 | 13.56 | Humid | 62.83 | 1 | 54 | 231379.81 | SABD0001000008 | AAV1.0.0.11 | 2.1.0.443 | PSt7-10 | 170929-005 | 2018-06-06 09:09 | 1443-01 | 0 | no battery | V
2018-07-11 | 12:16 | 10 | default | 196169367 | O10 | 35.374 | min | 213.495 | _mol/L | Humid | 19.588 | deg | 118254 | µV | 27.994 | °C | 1012 | hPa | 39 | pmil | 0 | 55.56 | deg | 20 | °C | 100 | %a.s. | 22.01 | deg | 20 | °C | 978 | hPa | 0.861 | -0.02617 | 0.00035 | 0 | 0 | 13.56 | Humid | 62.83 | 1 | 54 | 231365.02 | SABD0001000008 | AAV1.0.0.11 | 2.1.0.443 | PSt7-10 | 170929-005 | 2018-06-06 09:09 | 1443-01 | 0 | no battery | V
2018-07-11 | 12:16 | 10 | default | 196169367 | O10 | 35.39 | min | 213.437 | _mol/L | Humid | 19.588 | deg | 118255 | µV | 28.003 | °C | 1012 | hPa | 39 | pmil | 0 | 55.56 | deg | 20 | °C | 100 | %a.s. | 22.01 | deg | 20 | °C | 978 | hPa | 0.861 | -0.02617 | 0.00035 | 0 | 0 | 13.56 | Humid | 62.83 | 1 | 54 | 231375.13 | SABD0001000008 | AAV1.0.0.11 | 2.1.0.443 | PSt7-10 | 170929-005 | 2018-06-06 09:09 | 1443-01 | 0 | no battery | V
2018-07-11 | 12:16 | 10 | default | 196169367 | O10 | 35.407 | min | 213.535 | _mol/L | Humid | 19.584 | deg | 118259 | µV | 28 | °C | 1012 | hPa | 39 | pmil | 0 | 55.56 | deg | 20 | °C | 100 | %a.s. | 22.01 | deg | 20 | °C | 978 | hPa | 0.861 | -0.02617 | 0.00035 | 0 | 0 | 13.56 | Humid | 62.83 | 1 | 54 | 231362.49 | SABD0001000008 | AAV1.0.0.11 | 2.1.0.443 | PSt7-10 | 170929-005 | 2018-06-06 09:09 | 1443-01 | 0 | no battery | V
2018-07-11 | 12:16 | 10 | default | 196169367 | O10 | 35.424 | min | 213.536 | _mol/L | Humid | 19.589 | deg | 118249 | µV | 27.984 | °C | 1012 | hPa | 39 | pmil | 0 | 55.56 | deg | 20 | °C | 100 | %a.s. | 22.01 | deg | 20 | °C | 978 | hPa | 0.861 | -0.02617 | 0.00035 | 0 | 0 | 13.56 | Humid | 62.83 | 1 | 54 | 231364.87 | SABD0001000008 | AAV1.0.0.11 | 2.1.0.443 | PSt7-10 | 170929-005 | 2018-06-06 09:09 | 1443-01 | 0 | no battery | V
2018-07-11 | 12:16 | 10 | default | 196169367 | O10 | 35.441 | min | 213.542 | _mol/L | Humid | 19.589 | deg | 118255 | µV | 27.983 | °C | 1012 | hPa | 39 | pmil | 0 | 55.56 | deg | 20 | °C | 100 | %a.s. | 22.01 | deg | 20 | °C | 978 | hPa | 0.861 | -0.02617 | 0.00035 | 0 | 0 | 13.56 | Humid | 62.83 | 1 | 54 | 231369.72 | SABD0001000008 | AAV1.0.0.11 | 2.1.0.443 | PSt7-10 | 170929-005 | 2018-06-06 09:09 | 1443-01 | 0 | no battery | V
2018-07-11 | 12:16 | 10 | default | 196169367 | O10 | 35.457 | min | 213.351 | _mol/L | Humid | 19.59 | deg | 118261 | µV | 28.01 | °C | 1012 | hPa | 39 | pmil | 0 | 55.56 | deg | 20 | °C | 100 | %a.s. | 22.01 | deg | 20 | °C | 978 | hPa | 0.861 | -0.02617 | 0.00035 | 0 | 0 | 13.56 | Humid | 62.83 | 1 | 54 | 231361.47 | SABD0001000008 | AAV1.0.0.11 | 2.1.0.443 | PSt7-10 | 170929-005 | 2018-06-06 09:09 | 1443-01 | 0 | no battery | V
2018-07-11 | 12:16 | 10 | default | 196169367 | O10 | 35.474 | min | 213.411 | _mol/L | Humid | 19.589 | deg | 118262 | µV | 28.004 | °C | 1012 | hPa | 39 | pmil | 0 | 55.56 | deg | 20 | °C | 100 | %a.s. | 22.01 | deg | 20 | °C | 978 | hPa | 0.861 | -0.02617 | 0.00035 | 0 | 0 | 13.56 | Humid | 62.83 | 1 | 54 | 231355.66 | SABD0001000008 | AAV1.0.0.11 | 2.1.0.443 | PSt7-10 | 170929-005 | 2018-06-06 09:09 | 1443-01 | 0 | no battery | V
2018-07-11 | 12:16 | 10 | default | 196169367 | O10 | 35.491 | min | 213.428 | _mol/L | Humid | 19.587 | deg | 118258 | µV | 28.007 | °C | 1012 | hPa | 39 | pmil | 0 | 55.56 | deg | 20 | °C | 100 | %a.s. | 22.01 | deg | 20 | °C | 978 | hPa | 0.861 | -0.02617 | 0.00035 | 0 | 0 | 13.56 | Humid | 62.83 | 1 | 54 | 231361.45 | SABD0001000008 | AAV1.0.0.11 | 2.1.0.443 | PSt7-10 | 170929-005 | 2018-06-06 09:09 | 1443-01 | 0 | no battery | V
2018-07-11 | 12:16 | 10 | default | 196169367 | O10 | 35.508 | min | 213.358 | _mol/L | Humid | 19.588 | deg | 118259 | µV | 28.015 | °C | 1012 | hPa | 39 | pmil | 0 | 55.56 | deg | 20 | °C | 100 | %a.s. | 22.01 | deg | 20 | °C | 978 | hPa | 0.861 | -0.02617 | 0.00035 | 0 | 0 | 13.56 | Humid | 62.83 | 1 | 54 | 231358.76 | SABD0001000008 | AAV1.0.0.11 | 2.1.0.443 | PSt7-10 | 170929-005 | 2018-06-06 09:09 | 1443-01 | 0 | no battery | V
2018-07-11 | 12:16 | 10 | default | 196169367 | O10 | 35.524 | min | 213.378 | _mol/L | Humid | 19.587 | deg | 118258 | µV | 28.015 | °C | 1012 | hPa | 39 | pmil | 0 | 55.56 | deg | 20 | °C | 100 | %a.s. | 22.01 | deg | 20 | °C | 978 | hPa | 0.861 | -0.02617 | 0.00035 | 0 | 0 | 13.56 | Humid | 62.83 | 1 | 54 | 231355.58 | SABD0001000008 | AAV1.0.0.11 | 2.1.0.443 | PSt7-10 | 170929-005 | 2018-06-06 09:09 | 1443-01 | 0 | no battery | V
2018-07-11 | 12:16 | 10 | default | 196169367 | O10 | 35.54 | min | 213.313 | _mol/L | Humid | 19.589 | deg | 118259 | µV | 28.019 | °C | 1012 | hPa | 39 | pmil | 0 | 55.56 | deg | 20 | °C | 100 | %a.s. | 22.01 | deg | 20 | °C | 978 | hPa | 0.861 | -0.02617 | 0.00035 | 0 | 0 | 13.56 | Humid | 62.83 | 1 | 54 | 231354.39 | SABD0001000008 | AAV1.0.0.11 | 2.1.0.443 | PSt7-10 | 170929-005 | 2018-06-06 09:09 | 1443-01 | 0 | no battery | V
2018-07-11 | 12:16 | 10 | default | 196169367 | O10 | 35.558 | min | 213.405 | _mol/L | Humid | 19.589 | deg | 118267 | µV | 28.005 | °C | 1012 | hPa | 39 | pmil | 0 | 55.56 | deg | 20 | °C | 100 | %a.s. | 22.01 | deg | 20 | °C | 978 | hPa | 0.861 | -0.02617 | 0.00035 | 0 | 0 | 13.56 | Humid | 62.83 | 1 | 54 | 231356.34 | SABD0001000008 | AAV1.0.0.11 | 2.1.0.443 | PSt7-10 | 170929-005 | 2018-06-06 09:09 | 1443-01 | 0 | no battery | V
2018-07-11 | 12:16 | 10 | default | 196169367 | O10 | 35.574 | min | 213.473 | _mol/L | Humid | 19.588 | deg | 118259 | µV | 27.997 | °C | 1012 | hPa | 39 | pmil | 0 | 55.56 | deg | 20 | °C | 100 | %a.s. | 22.01 | deg | 20 | °C | 978 | hPa | 0.861 | -0.02617 | 0.00035 | 0 | 0 | 13.56 | Humid | 62.83 | 1 | 54 | 231356.28 | SABD0001000008 | AAV1.0.0.11 | 2.1.0.443 | PSt7-10 | 170929-005 | 2018-06-06 09:09 | 1443-01 | 0 | no battery | V
2018-07-11 | 12:16 | 10 | default | 196169367 | O10 | 35.591 | min | 213.525 | _mol/L | Humid | 19.588 | deg | 118265 | µV | 27.989 | °C | 1012 | hPa | 39 | pmil | 0 | 55.56 | deg | 20 | °C | 100 | %a.s. | 22.01 | deg | 20 | °C | 978 | hPa | 0.861 | -0.02617 | 0.00035 | 0 | 0 | 13.56 | Humid | 62.83 | 1 | 54 | 231349.26 | SABD0001000008 | AAV1.0.0.11 | 2.1.0.443 | PSt7-10 | 170929-005 | 2018-06-06 09:09 | 1443-01 | 0 | no battery | V
2018-07-11 | 12:16 | 10 | default | 196169367 | O10 | 35.607 | min | 213.339 | _mol/L | Humid | 19.587 | deg | 118271 | µV | 28.021 | °C | 1012 | hPa | 39 | pmil | 0 | 55.56 | deg | 20 | °C | 100 | %a.s. | 22.01 | deg | 20 | °C | 978 | hPa | 0.861 | -0.02617 | 0.00035 | 0 | 0 | 13.56 | Humid | 62.83 | 1 | 54 | 231366.58 | SABD0001000008 | AAV1.0.0.11 | 2.1.0.443 | PSt7-10 | 170929-005 | 2018-06-06 09:09 | 1443-01 | 0 | no battery | V
2018-07-11 | 12:16 | 10 | default | 196169367 | O10 | 35.624 | min | 213.274 | _mol/L | Humid | 19.59 | deg | 118267 | µV | 28.022 | °C | 1012 | hPa | 39 | pmil | 0 | 55.56 | deg | 20 | °C | 100 | %a.s. | 22.01 | deg | 20 | °C | 978 | hPa | 0.861 | -0.02617 | 0.00035 | 0 | 0 | 13.56 | Humid | 62.83 | 1 | 54 | 231349.64 | SABD0001000008 | AAV1.0.0.11 | 2.1.0.443 | PSt7-10 | 170929-005 | 2018-06-06 09:09 | 1443-01 | 0 | no battery | V
2018-07-11 | 12:16 | 10 | default | 196169367 | O10 | 35.641 | min | 213.32 | _mol/L | Humid | 19.589 | deg | 118263 | µV | 28.018 | °C | 1012 | hPa | 39 | pmil | 0 | 55.56 | deg | 20 | °C | 100 | %a.s. | 22.01 | deg | 20 | °C | 978 | hPa | 0.861 | -0.02617 | 0.00035 | 0 | 0 | 13.56 | Humid | 62.83 | 1 | 54 | 231358.81 | SABD0001000008 | AAV1.0.0.11 | 2.1.0.443 | PSt7-10 | 170929-005 | 2018-06-06 09:09 | 1443-01 | 0 | no battery | V
2018-07-11 | 12:16 | 10 | default | 196169367 | O10 | 35.658 | min | 213.332 | _mol/L | Humid | 19.59 | deg | 118260 | µV | 28.013 | °C | 1012 | hPa | 39 | pmil | 0 | 55.56 | deg | 20 | °C | 100 | %a.s. | 22.01 | deg | 20 | °C | 978 | hPa | 0.861 | -0.02617 | 0.00035 | 0 | 0 | 13.56 | Humid | 62.83 | 1 | 54 | 231363.12 | SABD0001000008 | AAV1.0.0.11 | 2.1.0.443 | PSt7-10 | 170929-005 | 2018-06-06 09:09 | 1443-01 | 0 | no battery | V
2018-07-11 | 12:16 | 10 | default | 196169367 | O10 | 35.674 | min | 213.416 | _mol/L | Humid | 19.59 | deg | 118262 | µV | 28 | °C | 1012 | hPa | 39 | pmil | 0 | 55.56 | deg | 20 | °C | 100 | %a.s. | 22.01 | deg | 20 | °C | 978 | hPa | 0.861 | -0.02617 | 0.00035 | 0 | 0 | 13.56 | Humid | 62.83 | 1 | 54 | 231360.31 | SABD0001000008 | AAV1.0.0.11 | 2.1.0.443 | PSt7-10 | 170929-005 | 2018-06-06 09:09 | 1443-01 | 0 | no battery | V
2018-07-11 | 12:17 | 10 | default | 196169367 | O10 | 35.69 | min | 213.425 | _mol/L | Humid | 19.588 | deg | 118267 | µV | 28.005 | °C | 1012 | hPa | 39 | pmil | 0 | 55.56 | deg | 20 | °C | 100 | %a.s. | 22.01 | deg | 20 | °C | 978 | hPa | 0.861 | -0.02617 | 0.00035 | 0 | 0 | 13.56 | Humid | 62.83 | 1 | 54 | 231359.42 | SABD0001000008 | AAV1.0.0.11 | 2.1.0.443 | PSt7-10 | 170929-005 | 2018-06-06 09:09 | 1443-01 | 0 | no battery | V
2018-07-11 | 12:17 | 10 | default | 196169367 | O10 | 35.707 | min | 213.339 | _mol/L | Humid | 19.588 | deg | 118267 | µV | 28.018 | °C | 1012 | hPa | 39 | pmil | 0 | 55.56 | deg | 20 | °C | 100 | %a.s. | 22.01 | deg | 20 | °C | 978 | hPa | 0.861 | -0.02617 | 0.00035 | 0 | 0 | 13.56 | Humid | 62.83 | 1 | 54 | 231356.29 | SABD0001000008 | AAV1.0.0.11 | 2.1.0.443 | PSt7-10 | 170929-005 | 2018-06-06 09:09 | 1443-01 | 0 | no battery | V
2018-07-11 | 12:17 | 10 | default | 196169367 | O10 | 35.724 | min | 213.358 | _mol/L | Humid | 19.589 | deg | 118267 | µV | 28.012 | °C | 1012 | hPa | 39 | pmil | 0 | 55.56 | deg | 20 | °C | 100 | %a.s. | 22.01 | deg | 20 | °C | 978 | hPa | 0.861 | -0.02617 | 0.00035 | 0 | 0 | 13.56 | Humid | 62.83 | 1 | 54 | 231366.27 | SABD0001000008 | AAV1.0.0.11 | 2.1.0.443 | PSt7-10 | 170929-005 | 2018-06-06 09:09 | 1443-01 | 0 | no battery | V
2018-07-11 | 12:17 | 10 | default | 196169367 | O10 | 35.741 | min | 213.453 | _mol/L | Humid | 19.586 | deg | 118268 | µV | 28.006 | °C | 1012 | hPa | 39 | pmil | 0 | 55.56 | deg | 20 | °C | 100 | %a.s. | 22.01 | deg | 20 | °C | 978 | hPa | 0.861 | -0.02617 | 0.00035 | 0 | 0 | 13.56 | Humid | 62.83 | 1 | 54 | 231359.29 | SABD0001000008 | AAV1.0.0.11 | 2.1.0.443 | PSt7-10 | 170929-005 | 2018-06-06 09:09 | 1443-01 | 0 | no battery | V
2018-07-11 | 12:17 | 10 | default | 196169367 | O10 | 35.757 | min | 213.411 | _mol/L | Humid | 19.59 | deg | 118271 | µV | 28.001 | °C | 1012 | hPa | 39 | pmil | 0 | 55.56 | deg | 20 | °C | 100 | %a.s. | 22.01 | deg | 20 | °C | 978 | hPa | 0.861 | -0.02617 | 0.00035 | 0 | 0 | 13.56 | Humid | 62.83 | 1 | 54 | 231349 | SABD0001000008 | AAV1.0.0.11 | 2.1.0.443 | PSt7-10 | 170929-005 | 2018-06-06 09:09 | 1443-01 | 0 | no battery | V
2018-07-11 | 12:17 | 10 | default | 196169367 | O10 | 35.773 | min | 213.452 | _mol/L | Humid | 19.585 | deg | 118264 | µV | 28.01 | °C | 1012 | hPa | 39 | pmil | 0 | 55.56 | deg | 20 | °C | 100 | %a.s. | 22.01 | deg | 20 | °C | 978 | hPa | 0.861 | -0.02617 | 0.00035 | 0 | 0 | 13.56 | Humid | 62.83 | 1 | 54 | 231344.14 | SABD0001000008 | AAV1.0.0.11 | 2.1.0.443 | PSt7-10 | 170929-005 | 2018-06-06 09:09 | 1443-01 | 0 | no battery | V
2018-07-11 | 12:17 | 10 | default | 196169367 | O10 | 35.791 | min | 213.409 | _mol/L | Humid | 19.588 | deg | 118275 | µV | 28.007 | °C | 1012 | hPa | 39 | pmil | 0 | 55.56 | deg | 20 | °C | 100 | %a.s. | 22.01 | deg | 20 | °C | 978 | hPa | 0.861 | -0.02617 | 0.00035 | 0 | 0 | 13.56 | Humid | 62.83 | 1 | 54 | 231344.63 | SABD0001000008 | AAV1.0.0.11 | 2.1.0.443 | PSt7-10 | 170929-005 | 2018-06-06 09:09 | 1443-01 | 0 | no battery | V
2018-07-11 | 12:17 | 10 | default | 196169367 | O10 | 35.808 | min | 213.348 | _mol/L | Humid | 19.591 | deg | 118276 | µV | 28.007 | °C | 1012 | hPa | 39 | pmil | 0 | 55.56 | deg | 20 | °C | 100 | %a.s. | 22.01 | deg | 20 | °C | 978 | hPa | 0.861 | -0.02617 | 0.00035 | 0 | 0 | 13.56 | Humid | 62.83 | 1 | 54 | 231360.03 | SABD0001000008 | AAV1.0.0.11 | 2.1.0.443 | PSt7-10 | 170929-005 | 2018-06-06 09:09 | 1443-01 | 0 | no battery | V
2018-07-11 | 12:17 | 10 | default | 196169367 | O10 | 35.825 | min | 213.345 | _mol/L | Humid | 19.59 | deg | 118278 | µV | 28.011 | °C | 1012 | hPa | 39 | pmil | 0 | 55.56 | deg | 20 | °C | 100 | %a.s. | 22.01 | deg | 20 | °C | 978 | hPa | 0.861 | -0.02617 | 0.00035 | 0 | 0 | 13.56 | Humid | 62.83 | 1 | 54 | 231352.57 | SABD0001000008 | AAV1.0.0.11 | 2.1.0.443 | PSt7-10 | 170929-005 | 2018-06-06 09:09 | 1443-01 | 0 | no battery | V
2018-07-11 | 12:17 | 10 | default | 196169367 | O10 | 35.841 | min | 213.363 | _mol/L | Humid | 19.591 | deg | 118271 | µV | 28.005 | °C | 1012 | hPa | 39 | pmil | 0 | 55.56 | deg | 20 | °C | 100 | %a.s. | 22.01 | deg | 20 | °C | 978 | hPa | 0.861 | -0.02617 | 0.00035 | 0 | 0 | 13.56 | Humid | 62.83 | 1 | 54 | 231343.65 | SABD0001000008 | AAV1.0.0.11 | 2.1.0.443 | PSt7-10 | 170929-005 | 2018-06-06 09:09 | 1443-01 | 0 | no battery | V
2018-07-11 | 12:17 | 10 | default | 196169367 | O10 | 35.858 | min | 213.35 | _mol/L | Humid | 19.589 | deg | 118271 | µV | 28.013 | °C | 1012 | hPa | 39 | pmil | 0 | 55.56 | deg | 20 | °C | 100 | %a.s. | 22.01 | deg | 20 | °C | 978 | hPa | 0.861 | -0.02617 | 0.00035 | 0 | 0 | 13.56 | Humid | 62.83 | 1 | 54 | 231355.93 | SABD0001000008 | AAV1.0.0.11 | 2.1.0.443 | PSt7-10 | 170929-005 | 2018-06-06 09:09 | 1443-01 | 0 | no battery | V
2018-07-11 | 12:17 | 10 | default | 196169367 | O10 | 35.874 | min | 213.361 | _mol/L | Humid | 19.591 | deg | 118273 | µV | 28.005 | °C | 1012 | hPa | 39 | pmil | 0 | 55.56 | deg | 20 | °C | 100 | %a.s. | 22.01 | deg | 20 | °C | 978 | hPa | 0.861 | -0.02617 | 0.00035 | 0 | 0 | 13.56 | Humid | 62.83 | 1 | 54 | 231343.81 | SABD0001000008 | AAV1.0.0.11 | 2.1.0.443 | PSt7-10 | 170929-005 | 2018-06-06 09:09 | 1443-01 | 0 | no battery | V
2018-07-11 | 12:17 | 10 | default | 196169367 | O10 | 35.891 | min | 213.484 | _mol/L | Humid | 19.587 | deg | 118270 | µV | 27.998 | °C | 1012 | hPa | 39 | pmil | 0 | 55.56 | deg | 20 | °C | 100 | %a.s. | 22.01 | deg | 20 | °C | 978 | hPa | 0.861 | -0.02617 | 0.00035 | 0 | 0 | 13.56 | Humid | 62.83 | 1 | 54 | 231360.63 | SABD0001000008 | AAV1.0.0.11 | 2.1.0.443 | PSt7-10 | 170929-005 | 2018-06-06 09:09 | 1443-01 | 0 | no battery | V
2018-07-11 | 12:17 | 10 | default | 196169367 | O10 | 35.907 | min | 213.366 | _mol/L | Humid | 19.59 | deg | 118268 | µV | 28.008 | °C | 1012 | hPa | 39 | pmil | 0 | 55.56 | deg | 20 | °C | 100 | %a.s. | 22.01 | deg | 20 | °C | 978 | hPa | 0.861 | -0.02617 | 0.00035 | 0 | 0 | 13.56 | Humid | 62.83 | 1 | 54 | 231357.85 | SABD0001000008 | AAV1.0.0.11 | 2.1.0.443 | PSt7-10 | 170929-005 | 2018-06-06 09:09 | 1443-01 | 0 | no battery | V
2018-07-11 | 12:17 | 10 | default | 196169367 | O10 | 35.924 | min | 213.372 | _mol/L | Humid | 19.592 | deg | 118277 | µV | 28.001 | °C | 1012 | hPa | 39 | pmil | 0 | 55.56 | deg | 20 | °C | 100 | %a.s. | 22.01 | deg | 20 | °C | 978 | hPa | 0.861 | -0.02617 | 0.00035 | 0 | 0 | 13.56 | Humid | 62.83 | 1 | 54 | 231351.15 | SABD0001000008 | AAV1.0.0.11 | 2.1.0.443 | PSt7-10 | 170929-005 | 2018-06-06 09:09 | 1443-01 | 0 | no battery | V
2018-07-11 | 12:17 | 10 | default | 196169367 | O10 | 35.94 | min | 213.25 | _mol/L | Humid | 19.59 | deg | 118276 | µV | 28.026 | °C | 1012 | hPa | 39 | pmil | 0 | 55.56 | deg | 20 | °C | 100 | %a.s. | 22.01 | deg | 20 | °C | 978 | hPa | 0.861 | -0.02617 | 0.00035 | 0 | 0 | 13.56 | Humid | 62.83 | 1 | 54 | 231357.72 | SABD0001000008 | AAV1.0.0.11 | 2.1.0.443 | PSt7-10 | 170929-005 | 2018-06-06 09:09 | 1443-01 | 0 | no battery | V
2018-07-11 | 12:17 | 10 | default | 196169367 | O10 | 35.957 | min | 213.344 | _mol/L | Humid | 19.589 | deg | 118273 | µV | 28.014 | °C | 1012 | hPa | 39 | pmil | 0 | 55.56 | deg | 20 | °C | 100 | %a.s. | 22.01 | deg | 20 | °C | 978 | hPa | 0.861 | -0.02617 | 0.00035 | 0 | 0 | 13.56 | Humid | 62.83 | 1 | 54 | 231356.01 | SABD0001000008 | AAV1.0.0.11 | 2.1.0.443 | PSt7-10 | 170929-005 | 2018-06-06 09:09 | 1443-01 | 0 | no battery | V
2018-07-11 | 12:17 | 10 | default | 196169367 | O10 | 35.974 | min | 213.233 | _mol/L | Humid | 19.594 | deg | 118278 | µV | 28.016 | °C | 1012 | hPa | 39 | pmil | 0 | 55.56 | deg | 20 | °C | 100 | %a.s. | 22.01 | deg | 20 | °C | 978 | hPa | 0.861 | -0.02617 | 0.00035 | 0 | 0 | 13.56 | Humid | 62.83 | 1 | 54 | 231353.39 | SABD0001000008 | AAV1.0.0.11 | 2.1.0.443 | PSt7-10 | 170929-005 | 2018-06-06 09:09 | 1443-01 | 0 | no battery | V
2018-07-11 | 12:17 | 10 | default | 196169367 | O10 | 35.99 | min | 213.239 | _mol/L | Humid | 19.59 | deg | 118274 | µV | 28.027 | °C | 1012 | hPa | 39 | pmil | 0 | 55.56 | deg | 20 | °C | 100 | %a.s. | 22.01 | deg | 20 | °C | 978 | hPa | 0.861 | -0.02617 | 0.00035 | 0 | 0 | 13.56 | Humid | 62.83 | 1 | 54 | 231358.11 | SABD0001000008 | AAV1.0.0.11 | 2.1.0.443 | PSt7-10 | 170929-005 | 2018-06-06 09:09 | 1443-01 | 0 | no battery | V
2018-07-11 | 12:17 | 10 | default | 196169367 | O10 | 36.007 | min | 213.273 | _mol/L | Humid | 19.591 | deg | 118273 | µV | 28.019 | °C | 1012 | hPa | 39 | pmil | 0 | 55.56 | deg | 20 | °C | 100 | %a.s. | 22.01 | deg | 20 | °C | 978 | hPa | 0.861 | -0.02617 | 0.00035 | 0 | 0 | 13.56 | Humid | 62.83 | 1 | 54 | 231359.18 | SABD0001000008 | AAV1.0.0.11 | 2.1.0.443 | PSt7-10 | 170929-005 | 2018-06-06 09:09 | 1443-01 | 0 | no battery | V
2018-07-11 | 12:17 | 10 | default | 196169367 | O10 | 36.024 | min | 213.342 | _mol/L | Humid | 19.589 | deg | 118286 | µV | 28.014 | °C | 1012 | hPa | 39 | pmil | 0 | 55.56 | deg | 20 | °C | 100 | %a.s. | 22.01 | deg | 20 | °C | 978 | hPa | 0.861 | -0.02617 | 0.00035 | 0 | 0 | 13.56 | Humid | 62.83 | 1 | 54 | 231351.57 | SABD0001000008 | AAV1.0.0.11 | 2.1.0.443 | PSt7-10 | 170929-005 | 2018-06-06 09:09 | 1443-01 | 0 | no battery | V
2018-07-11 | 12:17 | 10 | default | 196169367 | O10 | 36.04 | min | 213.284 | _mol/L | Humid | 19.591 | deg | 118283 | µV | 28.017 | °C | 1012 | hPa | 39 | pmil | 0 | 55.56 | deg | 20 | °C | 100 | %a.s. | 22.01 | deg | 20 | °C | 978 | hPa | 0.861 | -0.02617 | 0.00035 | 0 | 0 | 13.56 | Humid | 62.83 | 1 | 54 | 231349.2 | SABD0001000008 | AAV1.0.0.11 | 2.1.0.443 | PSt7-10 | 170929-005 | 2018-06-06 09:09 | 1443-01 | 0 | no battery | V
2018-07-11 | 12:17 | 10 | default | 196169367 | O10 | 36.057 | min | 213.387 | _mol/L | Humid | 19.592 | deg | 118288 | µV | 27.998 | °C | 1012 | hPa | 39 | pmil | 0 | 55.56 | deg | 20 | °C | 100 | %a.s. | 22.01 | deg | 20 | °C | 978 | hPa | 0.861 | -0.02617 | 0.00035 | 0 | 0 | 13.56 | Humid | 62.83 | 1 | 54 | 231360.07 | SABD0001000008 | AAV1.0.0.11 | 2.1.0.443 | PSt7-10 | 170929-005 | 2018-06-06 09:09 | 1443-01 | 0 | no battery | V
2018-07-11 | 12:17 | 10 | default | 196169367 | O10 | 36.074 | min | 213.434 | _mol/L | Humid | 19.588 | deg | 118284 | µV | 28.003 | °C | 1012 | hPa | 39 | pmil | 0 | 55.56 | deg | 20 | °C | 100 | %a.s. | 22.01 | deg | 20 | °C | 978 | hPa | 0.861 | -0.02617 | 0.00035 | 0 | 0 | 13.56 | Humid | 62.83 | 1 | 54 | 231355.5 | SABD0001000008 | AAV1.0.0.11 | 2.1.0.443 | PSt7-10 | 170929-005 | 2018-06-06 09:09 | 1443-01 | 0 | no battery | V
2018-07-11 | 12:17 | 10 | default | 196169367 | O10 | 36.09 | min | 213.289 | _mol/L | Humid | 19.593 | deg | 118283 | µV | 28.01 | °C | 1012 | hPa | 39 | pmil | 0 | 55.56 | deg | 20 | °C | 100 | %a.s. | 22.01 | deg | 20 | °C | 978 | hPa | 0.861 | -0.02617 | 0.00035 | 0 | 0 | 13.56 | Humid | 62.83 | 1 | 54 | 231340.81 | SABD0001000008 | AAV1.0.0.11 | 2.1.0.443 | PSt7-10 | 170929-005 | 2018-06-06 09:09 | 1443-01 | 0 | no battery | V
2018-07-11 | 12:17 | 10 | default | 196169367 | O10 | 36.107 | min | 213.267 | _mol/L | Humid | 19.592 | deg | 118278 | µV | 28.017 | °C | 1012 | hPa | 39 | pmil | 0 | 55.56 | deg | 20 | °C | 100 | %a.s. | 22.01 | deg | 20 | °C | 978 | hPa | 0.861 | -0.02617 | 0.00035 | 0 | 0 | 13.56 | Humid | 62.83 | 1 | 54 | 231351.36 | SABD0001000008 | AAV1.0.0.11 | 2.1.0.443 | PSt7-10 | 170929-005 | 2018-06-06 09:09 | 1443-01 | 0 | no battery | V
2018-07-11 | 12:17 | 10 | default | 196169367 | O10 | 36.124 | min | 213.324 | _mol/L | Humid | 19.589 | deg | 118292 | µV | 28.017 | °C | 1012 | hPa | 39 | pmil | 0 | 55.56 | deg | 20 | °C | 100 | %a.s. | 22.01 | deg | 20 | °C | 978 | hPa | 0.861 | -0.02617 | 0.00035 | 0 | 0 | 13.56 | Humid | 62.83 | 1 | 54 | 231350.68 | SABD0001000008 | AAV1.0.0.11 | 2.1.0.443 | PSt7-10 | 170929-005 | 2018-06-06 09:09 | 1443-01 | 0 | no battery | V
2018-07-11 | 12:17 | 10 | default | 196169367 | O10 | 36.141 | min | 213.429 | _mol/L | Humid | 19.589 | deg | 118293 | µV | 28.001 | °C | 1012 | hPa | 39 | pmil | 0 | 55.56 | deg | 20 | °C | 100 | %a.s. | 22.01 | deg | 20 | °C | 978 | hPa | 0.861 | -0.02617 | 0.00035 | 0 | 0 | 13.56 | Humid | 62.83 | 1 | 54 | 231352.6 | SABD0001000008 | AAV1.0.0.11 | 2.1.0.443 | PSt7-10 | 170929-005 | 2018-06-06 09:09 | 1443-01 | 0 | no battery | V
2018-07-11 | 12:17 | 10 | default | 196169367 | O10 | 36.157 | min | 213.199 | _mol/L | Humid | 19.594 | deg | 118284 | µV | 28.021 | °C | 1012 | hPa | 39 | pmil | 0 | 55.56 | deg | 20 | °C | 100 | %a.s. | 22.01 | deg | 20 | °C | 978 | hPa | 0.861 | -0.02617 | 0.00035 | 0 | 0 | 13.56 | Humid | 62.83 | 1 | 54 | 231340.1 | SABD0001000008 | AAV1.0.0.11 | 2.1.0.443 | PSt7-10 | 170929-005 | 2018-06-06 09:09 | 1443-01 | 0 | no battery | V
2018-07-11 | 12:17 | 10 | default | 196169367 | O10 | 36.174 | min | 213.296 | _mol/L | Humid | 19.589 | deg | 118289 | µV | 28.022 | °C | 1012 | hPa | 39 | pmil | 0 | 55.56 | deg | 20 | °C | 100 | %a.s. | 22.01 | deg | 20 | °C | 978 | hPa | 0.861 | -0.02617 | 0.00035 | 0 | 0 | 13.56 | Humid | 62.83 | 1 | 54 | 231344.57 | SABD0001000008 | AAV1.0.0.11 | 2.1.0.443 | PSt7-10 | 170929-005 | 2018-06-06 09:09 | 1443-01 | 0 | no battery | V
2018-07-11 | 12:17 | 10 | default | 196169367 | O10 | 36.191 | min | 213.199 | _mol/L | Humid | 19.596 | deg | 118287 | µV | 28.015 | °C | 1012 | hPa | 39 | pmil | 0 | 55.56 | deg | 20 | °C | 100 | %a.s. | 22.01 | deg | 20 | °C | 978 | hPa | 0.861 | -0.02617 | 0.00035 | 0 | 0 | 13.56 | Humid | 62.83 | 1 | 54 | 231342.76 | SABD0001000008 | AAV1.0.0.11 | 2.1.0.443 | PSt7-10 | 170929-005 | 2018-06-06 09:09 | 1443-01 | 0 | no battery | V
2018-07-11 | 12:17 | 10 | default | 196169367 | O10 | 36.207 | min | 213.319 | _mol/L | Humid | 19.592 | deg | 118301 | µV | 28.009 | °C | 1012 | hPa | 39 | pmil | 0 | 55.56 | deg | 20 | °C | 100 | %a.s. | 22.01 | deg | 20 | °C | 978 | hPa | 0.861 | -0.02617 | 0.00035 | 0 | 0 | 13.56 | Humid | 62.83 | 1 | 54 | 231351.59 | SABD0001000008 | AAV1.0.0.11 | 2.1.0.443 | PSt7-10 | 170929-005 | 2018-06-06 09:09 | 1443-01 | 0 | no battery | V
2018-07-11 | 12:17 | 10 | default | 196169367 | O10 | 36.224 | min | 213.321 | _mol/L | Humid | 19.591 | deg | 118290 | µV | 28.012 | °C | 1012 | hPa | 39 | pmil | 0 | 55.56 | deg | 20 | °C | 100 | %a.s. | 22.01 | deg | 20 | °C | 978 | hPa | 0.861 | -0.02617 | 0.00035 | 0 | 0 | 13.56 | Humid | 62.83 | 1 | 54 | 231342.36 | SABD0001000008 | AAV1.0.0.11 | 2.1.0.443 | PSt7-10 | 170929-005 | 2018-06-06 09:09 | 1443-01 | 0 | no battery | V
2018-07-11 | 12:17 | 10 | default | 196169367 | O10 | 36.241 | min | 213.233 | _mol/L | Humid | 19.592 | deg | 118291 | µV | 28.022 | °C | 1012 | hPa | 39 | pmil | 0 | 55.56 | deg | 20 | °C | 100 | %a.s. | 22.01 | deg | 20 | °C | 978 | hPa | 0.861 | -0.02617 | 0.00035 | 0 | 0 | 13.56 | Humid | 62.83 | 1 | 54 | 231333.3 | SABD0001000008 | AAV1.0.0.11 | 2.1.0.443 | PSt7-10 | 170929-005 | 2018-06-06 09:09 | 1443-01 | 0 | no battery | V
2018-07-11 | 12:17 | 10 | default | 196169367 | O10 | 36.258 | min | 213.184 | _mol/L | Humid | 19.592 | deg | 118295 | µV | 28.03 | °C | 1012 | hPa | 39 | pmil | 0 | 55.56 | deg | 20 | °C | 100 | %a.s. | 22.01 | deg | 20 | °C | 978 | hPa | 0.861 | -0.02617 | 0.00035 | 0 | 0 | 13.56 | Humid | 62.83 | 1 | 54 | 231345.37 | SABD0001000008 | AAV1.0.0.11 | 2.1.0.443 | PSt7-10 | 170929-005 | 2018-06-06 09:09 | 1443-01 | 0 | no battery | V
2018-07-11 | 12:17 | 10 | default | 196169367 | O10 | 36.274 | min | 213.19 | _mol/L | Humid | 19.592 | deg | 118291 | µV | 28.029 | °C | 1012 | hPa | 39 | pmil | 0 | 55.56 | deg | 20 | °C | 100 | %a.s. | 22.01 | deg | 20 | °C | 978 | hPa | 0.861 | -0.02617 | 0.00035 | 0 | 0 | 13.56 | Humid | 62.83 | 1 | 54 | 231352.12 | SABD0001000008 | AAV1.0.0.11 | 2.1.0.443 | PSt7-10 | 170929-005 | 2018-06-06 09:09 | 1443-01 | 0 | no battery | V
2018-07-11 | 12:17 | 10 | default | 196169367 | O10 | 36.291 | min | 213.263 | _mol/L | Humid | 19.59 | deg | 118294 | µV | 28.024 | °C | 1012 | hPa | 39 | pmil | 0 | 55.56 | deg | 20 | °C | 100 | %a.s. | 22.01 | deg | 20 | °C | 978 | hPa | 0.861 | -0.02617 | 0.00035 | 0 | 0 | 13.56 | Humid | 62.83 | 1 | 54 | 231338.59 | SABD0001000008 | AAV1.0.0.11 | 2.1.0.443 | PSt7-10 | 170929-005 | 2018-06-06 09:09 | 1443-01 | 0 | no battery | V
2018-07-11 | 12:17 | 10 | default | 196169367 | O10 | 36.307 | min | 213.231 | _mol/L | Humid | 19.593 | deg | 118286 | µV | 28.02 | °C | 1012 | hPa | 39 | pmil | 0 | 55.56 | deg | 20 | °C | 100 | %a.s. | 22.01 | deg | 20 | °C | 978 | hPa | 0.861 | -0.02617 | 0.00035 | 0 | 0 | 13.56 | Humid | 62.83 | 1 | 54 | 231341.6 | SABD0001000008 | AAV1.0.0.11 | 2.1.0.443 | PSt7-10 | 170929-005 | 2018-06-06 09:09 | 1443-01 | 0 | no battery | V
2018-07-11 | 12:17 | 10 | default | 196169367 | O10 | 36.324 | min | 213.211 | _mol/L | Humid | 19.595 | deg | 118298 | µV | 28.016 | °C | 1012 | hPa | 39 | pmil | 0 | 55.56 | deg | 20 | °C | 100 | %a.s. | 22.01 | deg | 20 | °C | 978 | hPa | 0.861 | -0.02617 | 0.00035 | 0 | 0 | 13.56 | Humid | 62.83 | 1 | 54 | 231344.75 | SABD0001000008 | AAV1.0.0.11 | 2.1.0.443 | PSt7-10 | 170929-005 | 2018-06-06 09:09 | 1443-01 | 0 | no battery | V
2018-07-11 | 12:17 | 10 | default | 196169367 | O10 | 36.34 | min | 213.18 | _mol/L | Humid | 19.593 | deg | 118292 | µV | 28.027 | °C | 1012 | hPa | 39 | pmil | 0 | 55.56 | deg | 20 | °C | 100 | %a.s. | 22.01 | deg | 20 | °C | 978 | hPa | 0.861 | -0.02617 | 0.00035 | 0 | 0 | 13.56 | Humid | 62.83 | 1 | 54 | 231341.88 | SABD0001000008 | AAV1.0.0.11 | 2.1.0.443 | PSt7-10 | 170929-005 | 2018-06-06 09:09 | 1443-01 | 0 | no battery | V
2018-07-11 | 12:17 | 10 | default | 196169367 | O10 | 36.357 | min | 213.234 | _mol/L | Humid | 19.594 | deg | 118297 | µV | 28.016 | °C | 1012 | hPa | 39 | pmil | 0 | 55.56 | deg | 20 | °C | 100 | %a.s. | 22.01 | deg | 20 | °C | 978 | hPa | 0.861 | -0.02617 | 0.00035 | 0 | 0 | 13.56 | Humid | 62.83 | 1 | 54 | 231337.56 | SABD0001000008 | AAV1.0.0.11 | 2.1.0.443 | PSt7-10 | 170929-005 | 2018-06-06 09:09 | 1443-01 | 0 | no battery | V
2018-07-11 | 12:17 | 10 | default | 196169367 | O10 | 36.374 | min | 213.201 | _mol/L | Humid | 19.595 | deg | 118298 | µV | 28.018 | °C | 1012 | hPa | 39 | pmil | 0 | 55.56 | deg | 20 | °C | 100 | %a.s. | 22.01 | deg | 20 | °C | 978 | hPa | 0.861 | -0.02617 | 0.00035 | 0 | 0 | 13.56 | Humid | 62.83 | 1 | 54 | 231350.32 | SABD0001000008 | AAV1.0.0.11 | 2.1.0.443 | PSt7-10 | 170929-005 | 2018-06-06 09:09 | 1443-01 | 0 | no battery | V
2018-07-11 | 12:17 | 10 | default | 196169367 | O10 | 36.39 | min | 213.188 | _mol/L | Humid | 19.595 | deg | 118292 | µV | 28.02 | °C | 1012 | hPa | 39 | pmil | 0 | 55.56 | deg | 20 | °C | 100 | %a.s. | 22.01 | deg | 20 | °C | 978 | hPa | 0.861 | -0.02617 | 0.00035 | 0 | 0 | 13.56 | Humid | 62.83 | 1 | 54 | 231332.87 | SABD0001000008 | AAV1.0.0.11 | 2.1.0.443 | PSt7-10 | 170929-005 | 2018-06-06 09:09 | 1443-01 | 0 | no battery | V
2018-07-11 | 12:17 | 10 | default | 196169367 | O10 | 36.407 | min | 213.224 | _mol/L | Humid | 19.594 | deg | 118300 | µV | 28.018 | °C | 1012 | hPa | 39 | pmil | 0 | 55.56 | deg | 20 | °C | 100 | %a.s. | 22.01 | deg | 20 | °C | 978 | hPa | 0.861 | -0.02617 | 0.00035 | 0 | 0 | 13.56 | Humid | 62.83 | 1 | 54 | 231345.24 | SABD0001000008 | AAV1.0.0.11 | 2.1.0.443 | PSt7-10 | 170929-005 | 2018-06-06 09:09 | 1443-01 | 0 | no battery | V
2018-07-11 | 12:17 | 10 | default | 196169367 | O10 | 36.424 | min | 213.212 | _mol/L | Humid | 19.591 | deg | 118299 | µV | 28.028 | °C | 1012 | hPa | 39 | pmil | 0 | 55.56 | deg | 20 | °C | 100 | %a.s. | 22.01 | deg | 20 | °C | 978 | hPa | 0.861 | -0.02617 | 0.00035 | 0 | 0 | 13.56 | Humid | 62.83 | 1 | 54 | 231336.55 | SABD0001000008 | AAV1.0.0.11 | 2.1.0.443 | PSt7-10 | 170929-005 | 2018-06-06 09:09 | 1443-01 | 0 | no battery | V
2018-07-11 | 12:17 | 10 | default | 196169367 | O10 | 36.44 | min | 213.112 | _mol/L | Humid | 19.596 | deg | 118304 | µV | 28.029 | °C | 1012 | hPa | 39 | pmil | 0 | 55.56 | deg | 20 | °C | 100 | %a.s. | 22.01 | deg | 20 | °C | 978 | hPa | 0.861 | -0.02617 | 0.00035 | 0 | 0 | 13.56 | Humid | 62.83 | 1 | 54 | 231331.32 | SABD0001000008 | AAV1.0.0.11 | 2.1.0.443 | PSt7-10 | 170929-005 | 2018-06-06 09:09 | 1443-01 | 0 | no battery | V
2018-07-11 | 12:17 | 10 | default | 196169367 | O10 | 36.457 | min | 213.236 | _mol/L | Humid | 19.594 | deg | 118293 | µV | 28.016 | °C | 1012 | hPa | 39 | pmil | 0 | 55.56 | deg | 20 | °C | 100 | %a.s. | 22.01 | deg | 20 | °C | 978 | hPa | 0.861 | -0.02617 | 0.00035 | 0 | 0 | 13.56 | Humid | 62.83 | 1 | 54 | 231341.58 | SABD0001000008 | AAV1.0.0.11 | 2.1.0.443 | PSt7-10 | 170929-005 | 2018-06-06 09:09 | 1443-01 | 0 | no battery | V
2018-07-11 | 12:17 | 10 | default | 196169367 | O10 | 36.474 | min | 213.2 | _mol/L | Humid | 19.593 | deg | 118295 | µV | 28.024 | °C | 1012 | hPa | 39 | pmil | 0 | 55.56 | deg | 20 | °C | 100 | %a.s. | 22.01 | deg | 20 | °C | 978 | hPa | 0.861 | -0.02617 | 0.00035 | 0 | 0 | 13.56 | Humid | 62.83 | 1 | 54 | 231341.73 | SABD0001000008 | AAV1.0.0.11 | 2.1.0.443 | PSt7-10 | 170929-005 | 2018-06-06 09:09 | 1443-01 | 0 | no battery | V
2018-07-11 | 12:17 | 10 | default | 196169367 | O10 | 36.49 | min | 213.257 | _mol/L | Humid | 19.592 | deg | 118295 | µV | 28.019 | °C | 1012 | hPa | 39 | pmil | 0 | 55.56 | deg | 20 | °C | 100 | %a.s. | 22.01 | deg | 20 | °C | 978 | hPa | 0.861 | -0.02617 | 0.00035 | 0 | 0 | 13.56 | Humid | 62.83 | 1 | 54 | 231338.3 | SABD0001000008 | AAV1.0.0.11 | 2.1.0.443 | PSt7-10 | 170929-005 | 2018-06-06 09:09 | 1443-01 | 0 | no battery | V
2018-07-11 | 12:17 | 10 | default | 196169367 | O10 | 36.508 | min | 213.263 | _mol/L | Humid | 19.594 | deg | 118296 | µV | 28.011 | °C | 1012 | hPa | 39 | pmil | 0 | 55.56 | deg | 20 | °C | 100 | %a.s. | 22.01 | deg | 20 | °C | 978 | hPa | 0.861 | -0.02617 | 0.00035 | 0 | 0 | 13.56 | Humid | 62.83 | 1 | 54 | 231339.52 | SABD0001000008 | AAV1.0.0.11 | 2.1.0.443 | PSt7-10 | 170929-005 | 2018-06-06 09:09 | 1443-01 | 0 | no battery | V
2018-07-11 | 12:17 | 10 | default | 196169367 | O10 | 36.524 | min | 213.183 | _mol/L | Humid | 19.595 | deg | 118296 | µV | 28.021 | °C | 1012 | hPa | 39 | pmil | 0 | 55.56 | deg | 20 | °C | 100 | %a.s. | 22.01 | deg | 20 | °C | 978 | hPa | 0.861 | -0.02617 | 0.00035 | 0 | 0 | 13.56 | Humid | 62.83 | 1 | 54 | 231336.21 | SABD0001000008 | AAV1.0.0.11 | 2.1.0.443 | PSt7-10 | 170929-005 | 2018-06-06 09:09 | 1443-01 | 0 | no battery | V
2018-07-11 | 12:17 | 10 | default | 196169367 | O10 | 36.541 | min | 213.256 | _mol/L | Humid | 19.594 | deg | 118301 | µV | 28.013 | °C | 1012 | hPa | 39 | pmil | 0 | 55.56 | deg | 20 | °C | 100 | %a.s. | 22.01 | deg | 20 | °C | 978 | hPa | 0.861 | -0.02617 | 0.00035 | 0 | 0 | 13.56 | Humid | 62.83 | 1 | 54 | 231334.95 | SABD0001000008 | AAV1.0.0.11 | 2.1.0.443 | PSt7-10 | 170929-005 | 2018-06-06 09:09 | 1443-01 | 0 | no battery | V
2018-07-11 | 12:17 | 10 | default | 196169367 | O10 | 36.557 | min | 213.355 | _mol/L | Humid | 19.593 | deg | 118293 | µV | 28 | °C | 1012 | hPa | 39 | pmil | 0 | 55.56 | deg | 20 | °C | 100 | %a.s. | 22.01 | deg | 20 | °C | 978 | hPa | 0.861 | -0.02617 | 0.00035 | 0 | 0 | 13.56 | Humid | 62.83 | 1 | 54 | 231321.5 | SABD0001000008 | AAV1.0.0.11 | 2.1.0.443 | PSt7-10 | 170929-005 | 2018-06-06 09:09 | 1443-01 | 0 | no battery | V
2018-07-11 | 12:17 | 10 | default | 196169367 | O10 | 36.574 | min | 213.14 | _mol/L | Humid | 19.591 | deg | 118301 | µV | 28.04 | °C | 1012 | hPa | 39 | pmil | 0 | 55.56 | deg | 20 | °C | 100 | %a.s. | 22.01 | deg | 20 | °C | 978 | hPa | 0.861 | -0.02617 | 0.00035 | 0 | 0 | 13.56 | Humid | 62.83 | 1 | 54 | 231333.11 | SABD0001000008 | AAV1.0.0.11 | 2.1.0.443 | PSt7-10 | 170929-005 | 2018-06-06 09:09 | 1443-01 | 0 | no battery | V
2018-07-11 | 12:17 | 10 | default | 196169367 | O10 | 36.59 | min | 213.197 | _mol/L | Humid | 19.596 | deg | 118301 | µV | 28.016 | °C | 1012 | hPa | 39 | pmil | 0 | 55.56 | deg | 20 | °C | 100 | %a.s. | 22.01 | deg | 20 | °C | 978 | hPa | 0.861 | -0.02617 | 0.00035 | 0 | 0 | 13.56 | Humid | 62.83 | 1 | 54 | 231332.31 | SABD0001000008 | AAV1.0.0.11 | 2.1.0.443 | PSt7-10 | 170929-005 | 2018-06-06 09:09 | 1443-01 | 0 | no battery | V
2018-07-11 | 12:17 | 10 | default | 196169367 | O10 | 36.607 | min | 213.211 | _mol/L | Humid | 19.59 | deg | 118300 | µV | 28.032 | °C | 1012 | hPa | 39 | pmil | 0 | 55.56 | deg | 20 | °C | 100 | %a.s. | 22.01 | deg | 20 | °C | 978 | hPa | 0.861 | -0.02617 | 0.00035 | 0 | 0 | 13.56 | Humid | 62.83 | 1 | 54 | 231318.19 | SABD0001000008 | AAV1.0.0.11 | 2.1.0.443 | PSt7-10 | 170929-005 | 2018-06-06 09:09 | 1443-01 | 0 | no battery | V
2018-07-11 | 12:17 | 10 | default | 196169367 | O10 | 36.624 | min | 213.111 | _mol/L | Humid | 19.596 | deg | 118295 | µV | 28.029 | °C | 1012 | hPa | 39 | pmil | 0 | 55.56 | deg | 20 | °C | 100 | %a.s. | 22.01 | deg | 20 | °C | 978 | hPa | 0.861 | -0.02617 | 0.00035 | 0 | 0 | 13.56 | Humid | 62.83 | 1 | 54 | 231324.68 | SABD0001000008 | AAV1.0.0.11 | 2.1.0.443 | PSt7-10 | 170929-005 | 2018-06-06 09:09 | 1443-01 | 0 | no battery | V
2018-07-11 | 12:17 | 10 | default | 196169367 | O10 | 36.64 | min | 213.083 | _mol/L | Humid | 19.595 | deg | 118287 | µV | 28.036 | °C | 1012 | hPa | 39 | pmil | 0 | 55.56 | deg | 20 | °C | 100 | %a.s. | 22.01 | deg | 20 | °C | 978 | hPa | 0.861 | -0.02617 | 0.00035 | 0 | 0 | 13.56 | Humid | 62.83 | 1 | 54 | 231327.14 | SABD0001000008 | AAV1.0.0.11 | 2.1.0.443 | PSt7-10 | 170929-005 | 2018-06-06 09:09 | 1443-01 | 0 | no battery | V
2018-07-11 | 12:17 | 10 | default | 196169367 | O10 | 36.657 | min | 213.152 | _mol/L | Humid | 19.596 | deg | 118295 | µV | 28.023 | °C | 1012 | hPa | 39 | pmil | 0 | 55.56 | deg | 20 | °C | 100 | %a.s. | 22.01 | deg | 20 | °C | 978 | hPa | 0.861 | -0.02617 | 0.00035 | 0 | 0 | 13.56 | Humid | 62.83 | 1 | 54 | 231326.35 | SABD0001000008 | AAV1.0.0.11 | 2.1.0.443 | PSt7-10 | 170929-005 | 2018-06-06 09:09 | 1443-01 | 0 | no battery | V
2018-07-11 | 12:18 | 10 | default | 196169367 | O10 | 36.674 | min | 213.179 | _mol/L | Humid | 19.596 | deg | 118297 | µV | 28.018 | °C | 1012 | hPa | 39 | pmil | 0 | 55.56 | deg | 20 | °C | 100 | %a.s. | 22.01 | deg | 20 | °C | 978 | hPa | 0.861 | -0.02617 | 0.00035 | 0 | 0 | 13.56 | Humid | 62.83 | 1 | 54 | 231337.15 | SABD0001000008 | AAV1.0.0.11 | 2.1.0.443 | PSt7-10 | 170929-005 | 2018-06-06 09:09 | 1443-01 | 0 | no battery | V
2018-07-11 | 12:18 | 10 | default | 196169367 | O10 | 36.69 | min | 213.244 | _mol/L | Humid | 19.593 | deg | 118290 | µV | 28.017 | °C | 1012 | hPa | 39 | pmil | 0 | 55.56 | deg | 20 | °C | 100 | %a.s. | 22.01 | deg | 20 | °C | 978 | hPa | 0.861 | -0.02617 | 0.00035 | 0 | 0 | 13.56 | Humid | 62.83 | 1 | 54 | 231324.16 | SABD0001000008 | AAV1.0.0.11 | 2.1.0.443 | PSt7-10 | 170929-005 | 2018-06-06 09:09 | 1443-01 | 0 | no battery | V
2018-07-11 | 12:18 | 10 | default | 196169367 | O10 | 36.707 | min | 213.059 | _mol/L | Humid | 19.599 | deg | 118305 | µV | 28.028 | °C | 1012 | hPa | 39 | pmil | 0 | 55.56 | deg | 20 | °C | 100 | %a.s. | 22.01 | deg | 20 | °C | 978 | hPa | 0.861 | -0.02617 | 0.00035 | 0 | 0 | 13.56 | Humid | 62.83 | 1 | 54 | 231331.2 | SABD0001000008 | AAV1.0.0.11 | 2.1.0.443 | PSt7-10 | 170929-005 | 2018-06-06 09:09 | 1443-01 | 0 | no battery | V
2018-07-11 | 12:18 | 10 | default | 196169367 | O10 | 36.724 | min | 213.15 | _mol/L | Humid | 19.597 | deg | 118296 | µV | 28.02 | °C | 1012 | hPa | 39 | pmil | 0 | 55.56 | deg | 20 | °C | 100 | %a.s. | 22.01 | deg | 20 | °C | 978 | hPa | 0.861 | -0.02617 | 0.00035 | 0 | 0 | 13.56 | Humid | 62.83 | 1 | 54 | 231333.28 | SABD0001000008 | AAV1.0.0.11 | 2.1.0.443 | PSt7-10 | 170929-005 | 2018-06-06 09:09 | 1443-01 | 0 | no battery | V
2018-07-11 | 12:18 | 10 | default | 196169367 | O10 | 36.74 | min | 213.127 | _mol/L | Humid | 19.596 | deg | 118304 | µV | 28.026 | °C | 1012 | hPa | 39 | pmil | 0 | 55.56 | deg | 20 | °C | 100 | %a.s. | 22.01 | deg | 20 | °C | 978 | hPa | 0.861 | -0.02617 | 0.00035 | 0 | 0 | 13.56 | Humid | 62.83 | 1 | 54 | 231333.96 | SABD0001000008 | AAV1.0.0.11 | 2.1.0.443 | PSt7-10 | 170929-005 | 2018-06-06 09:09 | 1443-01 | 0 | no battery | V
2018-07-11 | 12:18 | 10 | default | 196169367 | O10 | 36.757 | min | 213.066 | _mol/L | Humid | 19.598 | deg | 118293 | µV | 28.03 | °C | 1012 | hPa | 39 | pmil | 0 | 55.56 | deg | 20 | °C | 100 | %a.s. | 22.01 | deg | 20 | °C | 978 | hPa | 0.861 | -0.02617 | 0.00035 | 0 | 0 | 13.56 | Humid | 62.83 | 1 | 54 | 231328.31 | SABD0001000008 | AAV1.0.0.11 | 2.1.0.443 | PSt7-10 | 170929-005 | 2018-06-06 09:09 | 1443-01 | 0 | no battery | V
2018-07-11 | 12:18 | 10 | default | 196169367 | O10 | 36.774 | min | 213.076 | _mol/L | Humid | 19.599 | deg | 118306 | µV | 28.025 | °C | 1012 | hPa | 39 | pmil | 0 | 55.56 | deg | 20 | °C | 100 | %a.s. | 22.01 | deg | 20 | °C | 978 | hPa | 0.861 | -0.02617 | 0.00035 | 0 | 0 | 13.56 | Humid | 62.83 | 1 | 54 | 231328.85 | SABD0001000008 | AAV1.0.0.11 | 2.1.0.443 | PSt7-10 | 170929-005 | 2018-06-06 09:09 | 1443-01 | 0 | no battery | V
2018-07-11 | 12:18 | 10 | default | 196169367 | O10 | 36.791 | min | 213.146 | _mol/L | Humid | 19.596 | deg | 118309 | µV | 28.024 | °C | 1012 | hPa | 39 | pmil | 0 | 55.56 | deg | 20 | °C | 100 | %a.s. | 22.01 | deg | 20 | °C | 978 | hPa | 0.861 | -0.02617 | 0.00035 | 0 | 0 | 13.56 | Humid | 62.83 | 1 | 54 | 231328.13 | SABD0001000008 | AAV1.0.0.11 | 2.1.0.443 | PSt7-10 | 170929-005 | 2018-06-06 09:09 | 1443-01 | 0 | no battery | V
2018-07-11 | 12:18 | 10 | default | 196169367 | O10 | 36.808 | min | 213.112 | _mol/L | Humid | 19.598 | deg | 118314 | µV | 28.023 | °C | 1012 | hPa | 39 | pmil | 0 | 55.56 | deg | 20 | °C | 100 | %a.s. | 22.01 | deg | 20 | °C | 978 | hPa | 0.861 | -0.02617 | 0.00035 | 0 | 0 | 13.56 | Humid | 62.83 | 1 | 54 | 231336.43 | SABD0001000008 | AAV1.0.0.11 | 2.1.0.443 | PSt7-10 | 170929-005 | 2018-06-06 09:09 | 1443-01 | 0 | no battery | V
2018-07-11 | 12:18 | 10 | default | 196169367 | O10 | 36.824 | min | 213.117 | _mol/L | Humid | 19.596 | deg | 118305 | µV | 28.028 | °C | 1012 | hPa | 39 | pmil | 0 | 55.56 | deg | 20 | °C | 100 | %a.s. | 22.01 | deg | 20 | °C | 978 | hPa | 0.861 | -0.02617 | 0.00035 | 0 | 0 | 13.56 | Humid | 62.83 | 1 | 54 | 231325.94 | SABD0001000008 | AAV1.0.0.11 | 2.1.0.443 | PSt7-10 | 170929-005 | 2018-06-06 09:09 | 1443-01 | 0 | no battery | V
2018-07-11 | 12:18 | 10 | default | 196169367 | O10 | 36.84 | min | 213.135 | _mol/L | Humid | 19.598 | deg | 118298 | µV | 28.019 | °C | 1012 | hPa | 39 | pmil | 0 | 55.56 | deg | 20 | °C | 100 | %a.s. | 22.01 | deg | 20 | °C | 978 | hPa | 0.861 | -0.02617 | 0.00035 | 0 | 0 | 13.56 | Humid | 62.83 | 1 | 54 | 231325.64 | SABD0001000008 | AAV1.0.0.11 | 2.1.0.443 | PSt7-10 | 170929-005 | 2018-06-06 09:09 | 1443-01 | 0 | no battery | V
2018-07-11 | 12:18 | 10 | default | 196169367 | O10 | 36.858 | min | 213.136 | _mol/L | Humid | 19.598 | deg | 118309 | µV | 28.019 | °C | 1012 | hPa | 39 | pmil | 0 | 55.56 | deg | 20 | °C | 100 | %a.s. | 22.01 | deg | 20 | °C | 978 | hPa | 0.861 | -0.02617 | 0.00035 | 0 | 0 | 13.56 | Humid | 62.83 | 1 | 54 | 231329.99 | SABD0001000008 | AAV1.0.0.11 | 2.1.0.443 | PSt7-10 | 170929-005 | 2018-06-06 09:09 | 1443-01 | 0 | no battery | V
2018-07-11 | 12:18 | 10 | default | 196169367 | O10 | 36.874 | min | 213.218 | _mol/L | Humid | 19.595 | deg | 118304 | µV | 28.015 | °C | 1012 | hPa | 39 | pmil | 0 | 55.56 | deg | 20 | °C | 100 | %a.s. | 22.01 | deg | 20 | °C | 978 | hPa | 0.861 | -0.02617 | 0.00035 | 0 | 0 | 13.56 | Humid | 62.83 | 1 | 54 | 231332.85 | SABD0001000008 | AAV1.0.0.11 | 2.1.0.443 | PSt7-10 | 170929-005 | 2018-06-06 09:09 | 1443-01 | 0 | no battery | V
2018-07-11 | 12:18 | 10 | default | 196169367 | O10 | 36.89 | min | 212.956 | _mol/L | Humid | 19.598 | deg | 118305 | µV | 28.047 | °C | 1012 | hPa | 39 | pmil | 0 | 55.56 | deg | 20 | °C | 100 | %a.s. | 22.01 | deg | 20 | °C | 978 | hPa | 0.861 | -0.02617 | 0.00035 | 0 | 0 | 13.56 | Humid | 62.83 | 1 | 54 | 231327.46 | SABD0001000008 | AAV1.0.0.11 | 2.1.0.443 | PSt7-10 | 170929-005 | 2018-06-06 09:09 | 1443-01 | 0 | no battery | V
2018-07-11 | 12:18 | 10 | default | 196169367 | O10 | 36.907 | min | 212.992 | _mol/L | Humid | 19.596 | deg | 118305 | µV | 28.047 | °C | 1012 | hPa | 39 | pmil | 0 | 55.56 | deg | 20 | °C | 100 | %a.s. | 22.01 | deg | 20 | °C | 978 | hPa | 0.861 | -0.02617 | 0.00035 | 0 | 0 | 13.56 | Humid | 62.83 | 1 | 54 | 231318.94 | SABD0001000008 | AAV1.0.0.11 | 2.1.0.443 | PSt7-10 | 170929-005 | 2018-06-06 09:09 | 1443-01 | 0 | no battery | V
2018-07-11 | 12:18 | 10 | default | 196169367 | O10 | 36.924 | min | 213.049 | _mol/L | Humid | 19.594 | deg | 118316 | µV | 28.045 | °C | 1012 | hPa | 39 | pmil | 0 | 55.56 | deg | 20 | °C | 100 | %a.s. | 22.01 | deg | 20 | °C | 978 | hPa | 0.861 | -0.02617 | 0.00035 | 0 | 0 | 13.56 | Humid | 62.83 | 1 | 54 | 231325.69 | SABD0001000008 | AAV1.0.0.11 | 2.1.0.443 | PSt7-10 | 170929-005 | 2018-06-06 09:09 | 1443-01 | 0 | no battery | V
2018-07-11 | 12:18 | 10 | default | 196169367 | O10 | 36.941 | min | 212.995 | _mol/L | Humid | 19.596 | deg | 118304 | µV | 28.047 | °C | 1012 | hPa | 39 | pmil | 0 | 55.56 | deg | 20 | °C | 100 | %a.s. | 22.01 | deg | 20 | °C | 978 | hPa | 0.861 | -0.02617 | 0.00035 | 0 | 0 | 13.56 | Humid | 62.83 | 1 | 54 | 231329.22 | SABD0001000008 | AAV1.0.0.11 | 2.1.0.443 | PSt7-10 | 170929-005 | 2018-06-06 09:09 | 1443-01 | 0 | no battery | V
2018-07-11 | 12:18 | 10 | default | 196169367 | O10 | 36.957 | min | 213.109 | _mol/L | Humid | 19.596 | deg | 118305 | µV | 28.029 | °C | 1012 | hPa | 39 | pmil | 0 | 55.56 | deg | 20 | °C | 100 | %a.s. | 22.01 | deg | 20 | °C | 978 | hPa | 0.861 | -0.02617 | 0.00035 | 0 | 0 | 13.56 | Humid | 62.83 | 1 | 54 | 231328.01 | SABD0001000008 | AAV1.0.0.11 | 2.1.0.443 | PSt7-10 | 170929-005 | 2018-06-06 09:09 | 1443-01 | 0 | no battery | V
2018-07-11 | 12:18 | 10 | default | 196169367 | O10 | 36.974 | min | 213.026 | _mol/L | Humid | 19.597 | deg | 118310 | µV | 28.039 | °C | 1012 | hPa | 39 | pmil | 0 | 55.56 | deg | 20 | °C | 100 | %a.s. | 22.01 | deg | 20 | °C | 978 | hPa | 0.861 | -0.02617 | 0.00035 | 0 | 0 | 13.56 | Humid | 62.83 | 1 | 54 | 231326.01 | SABD0001000008 | AAV1.0.0.11 | 2.1.0.443 | PSt7-10 | 170929-005 | 2018-06-06 09:09 | 1443-01 | 0 | no battery | V
2018-07-11 | 12:18 | 10 | default | 196169367 | O10 | 36.991 | min | 213.058 | _mol/L | Humid | 19.595 | deg | 118309 | µV | 28.04 | °C | 1012 | hPa | 39 | pmil | 0 | 55.56 | deg | 20 | °C | 100 | %a.s. | 22.01 | deg | 20 | °C | 978 | hPa | 0.861 | -0.02617 | 0.00035 | 0 | 0 | 13.56 | Humid | 62.83 | 1 | 54 | 231330.64 | SABD0001000008 | AAV1.0.0.11 | 2.1.0.443 | PSt7-10 | 170929-005 | 2018-06-06 09:09 | 1443-01 | 0 | no battery | V
2018-07-11 | 12:18 | 10 | default | 196169367 | O10 | 37.007 | min | 213.096 | _mol/L | Humid | 19.597 | deg | 118310 | µV | 28.028 | °C | 1012 | hPa | 39 | pmil | 0 | 55.56 | deg | 20 | °C | 100 | %a.s. | 22.01 | deg | 20 | °C | 978 | hPa | 0.861 | -0.02617 | 0.00035 | 0 | 0 | 13.56 | Humid | 62.83 | 1 | 54 | 231328.84 | SABD0001000008 | AAV1.0.0.11 | 2.1.0.443 | PSt7-10 | 170929-005 | 2018-06-06 09:09 | 1443-01 | 0 | no battery | V
2018-07-11 | 12:18 | 10 | default | 196169367 | O10 | 37.024 | min | 213.093 | _mol/L | Humid | 19.597 | deg | 118310 | µV | 28.029 | °C | 1012 | hPa | 39 | pmil | 0 | 55.56 | deg | 20 | °C | 100 | %a.s. | 22.01 | deg | 20 | °C | 978 | hPa | 0.861 | -0.02617 | 0.00035 | 0 | 0 | 13.56 | Humid | 62.83 | 1 | 54 | 231334.12 | SABD0001000008 | AAV1.0.0.11 | 2.1.0.443 | PSt7-10 | 170929-005 | 2018-06-06 09:09 | 1443-01 | 0 | no battery | V
2018-07-11 | 12:18 | 10 | default | 196169367 | O10 | 37.041 | min | 213.017 | _mol/L | Humid | 19.601 | deg | 118302 | µV | 28.028 | °C | 1012 | hPa | 39 | pmil | 0 | 55.56 | deg | 20 | °C | 100 | %a.s. | 22.01 | deg | 20 | °C | 978 | hPa | 0.861 | -0.02617 | 0.00035 | 0 | 0 | 13.56 | Humid | 62.83 | 1 | 54 | 231321.98 | SABD0001000008 | AAV1.0.0.11 | 2.1.0.443 | PSt7-10 | 170929-005 | 2018-06-06 09:09 | 1443-01 | 0 | no battery | V
2018-07-11 | 12:18 | 10 | default | 196169367 | O10 | 37.057 | min | 213.039 | _mol/L | Humid | 19.597 | deg | 118306 | µV | 28.037 | °C | 1012 | hPa | 39 | pmil | 0 | 55.56 | deg | 20 | °C | 100 | %a.s. | 22.01 | deg | 20 | °C | 978 | hPa | 0.861 | -0.02617 | 0.00035 | 0 | 0 | 13.56 | Humid | 62.83 | 1 | 54 | 231327.78 | SABD0001000008 | AAV1.0.0.11 | 2.1.0.443 | PSt7-10 | 170929-005 | 2018-06-06 09:09 | 1443-01 | 0 | no battery | V
2018-07-11 | 12:18 | 10 | default | 196169367 | O10 | 37.074 | min | 213.077 | _mol/L | Humid | 19.596 | deg | 118311 | µV | 28.034 | °C | 1012 | hPa | 39 | pmil | 0 | 55.56 | deg | 20 | °C | 100 | %a.s. | 22.01 | deg | 20 | °C | 978 | hPa | 0.861 | -0.02617 | 0.00035 | 0 | 0 | 13.56 | Humid | 62.83 | 1 | 54 | 231336.25 | SABD0001000008 | AAV1.0.0.11 | 2.1.0.443 | PSt7-10 | 170929-005 | 2018-06-06 09:09 | 1443-01 | 0 | no battery | V
2018-07-11 | 12:18 | 10 | default | 196169367 | O10 | 37.091 | min | 213.021 | _mol/L | Humid | 19.6 | deg | 118307 | µV | 28.031 | °C | 1012 | hPa | 39 | pmil | 0 | 55.56 | deg | 20 | °C | 100 | %a.s. | 22.01 | deg | 20 | °C | 978 | hPa | 0.861 | -0.02617 | 0.00035 | 0 | 0 | 13.56 | Humid | 62.83 | 1 | 54 | 231329 | SABD0001000008 | AAV1.0.0.11 | 2.1.0.443 | PSt7-10 | 170929-005 | 2018-06-06 09:09 | 1443-01 | 0 | no battery | V
2018-07-11 | 12:18 | 10 | default | 196169367 | O10 | 37.107 | min | 213.095 | _mol/L | Humid | 19.598 | deg | 118304 | µV | 28.025 | °C | 1012 | hPa | 39 | pmil | 0 | 55.56 | deg | 20 | °C | 100 | %a.s. | 22.01 | deg | 20 | °C | 978 | hPa | 0.861 | -0.02617 | 0.00035 | 0 | 0 | 13.56 | Humid | 62.83 | 1 | 54 | 231327.55 | SABD0001000008 | AAV1.0.0.11 | 2.1.0.443 | PSt7-10 | 170929-005 | 2018-06-06 09:09 | 1443-01 | 0 | no battery | V
2018-07-11 | 12:18 | 10 | default | 196169367 | O10 | 37.124 | min | 213.021 | _mol/L | Humid | 19.599 | deg | 118313 | µV | 28.034 | °C | 1012 | hPa | 39 | pmil | 0 | 55.56 | deg | 20 | °C | 100 | %a.s. | 22.01 | deg | 20 | °C | 978 | hPa | 0.861 | -0.02617 | 0.00035 | 0 | 0 | 13.56 | Humid | 62.83 | 1 | 54 | 231310.93 | SABD0001000008 | AAV1.0.0.11 | 2.1.0.443 | PSt7-10 | 170929-005 | 2018-06-06 09:09 | 1443-01 | 0 | no battery | V
2018-07-11 | 12:18 | 10 | default | 196169367 | O10 | 37.141 | min | 212.983 | _mol/L | Humid | 19.599 | deg | 118310 | µV | 28.04 | °C | 1012 | hPa | 39 | pmil | 0 | 55.56 | deg | 20 | °C | 100 | %a.s. | 22.01 | deg | 20 | °C | 978 | hPa | 0.861 | -0.02617 | 0.00035 | 0 | 0 | 13.56 | Humid | 62.83 | 1 | 54 | 231332.52 | SABD0001000008 | AAV1.0.0.11 | 2.1.0.443 | PSt7-10 | 170929-005 | 2018-06-06 09:09 | 1443-01 | 0 | no battery | V
2018-07-11 | 12:18 | 10 | default | 196169367 | O10 | 37.157 | min | 213.047 | _mol/L | Humid | 19.599 | deg | 118311 | µV | 28.03 | °C | 1012 | hPa | 39 | pmil | 0 | 55.56 | deg | 20 | °C | 100 | %a.s. | 22.01 | deg | 20 | °C | 978 | hPa | 0.861 | -0.02617 | 0.00035 | 0 | 0 | 13.56 | Humid | 62.83 | 1 | 54 | 231326.87 | SABD0001000008 | AAV1.0.0.11 | 2.1.0.443 | PSt7-10 | 170929-005 | 2018-06-06 09:09 | 1443-01 | 0 | no battery | V
2018-07-11 | 12:18 | 10 | default | 196169367 | O10 | 37.174 | min | 213.077 | _mol/L | Humid | 19.595 | deg | 118308 | µV | 28.037 | °C | 1012 | hPa | 39 | pmil | 0 | 55.56 | deg | 20 | °C | 100 | %a.s. | 22.01 | deg | 20 | °C | 978 | hPa | 0.861 | -0.02617 | 0.00035 | 0 | 0 | 13.56 | Humid | 62.83 | 1 | 54 | 231330.31 | SABD0001000008 | AAV1.0.0.11 | 2.1.0.443 | PSt7-10 | 170929-005 | 2018-06-06 09:09 | 1443-01 | 0 | no battery | V
2018-07-11 | 12:18 | 10 | default | 196169367 | O10 | 37.19 | min | 213.002 | _mol/L | Humid | 19.6 | deg | 118308 | µV | 28.034 | °C | 1012 | hPa | 39 | pmil | 0 | 55.56 | deg | 20 | °C | 100 | %a.s. | 22.01 | deg | 20 | °C | 978 | hPa | 0.861 | -0.02617 | 0.00035 | 0 | 0 | 13.56 | Humid | 62.83 | 1 | 54 | 231327.09 | SABD0001000008 | AAV1.0.0.11 | 2.1.0.443 | PSt7-10 | 170929-005 | 2018-06-06 09:09 | 1443-01 | 0 | no battery | V
2018-07-11 | 12:18 | 10 | default | 196169367 | O10 | 37.208 | min | 212.979 | _mol/L | Humid | 19.599 | deg | 118312 | µV | 28.04 | °C | 1012 | hPa | 39 | pmil | 0 | 55.56 | deg | 20 | °C | 100 | %a.s. | 22.01 | deg | 20 | °C | 978 | hPa | 0.861 | -0.02617 | 0.00035 | 0 | 0 | 13.56 | Humid | 62.83 | 1 | 54 | 231327.07 | SABD0001000008 | AAV1.0.0.11 | 2.1.0.443 | PSt7-10 | 170929-005 | 2018-06-06 09:09 | 1443-01 | 0 | no battery | V
2018-07-11 | 12:18 | 10 | default | 196169367 | O10 | 37.224 | min | 212.984 | _mol/L | Humid | 19.599 | deg | 118305 | µV | 28.04 | °C | 1012 | hPa | 39 | pmil | 0 | 55.56 | deg | 20 | °C | 100 | %a.s. | 22.01 | deg | 20 | °C | 978 | hPa | 0.861 | -0.02617 | 0.00035 | 0 | 0 | 13.56 | Humid | 62.83 | 1 | 54 | 231324.92 | SABD0001000008 | AAV1.0.0.11 | 2.1.0.443 | PSt7-10 | 170929-005 | 2018-06-06 09:09 | 1443-01 | 0 | no battery | V
2018-07-11 | 12:18 | 10 | default | 196169367 | O10 | 37.241 | min | 213.064 | _mol/L | Humid | 19.597 | deg | 118311 | µV | 28.033 | °C | 1012 | hPa | 39 | pmil | 0 | 55.56 | deg | 20 | °C | 100 | %a.s. | 22.01 | deg | 20 | °C | 978 | hPa | 0.861 | -0.02617 | 0.00035 | 0 | 0 | 13.56 | Humid | 62.83 | 1 | 54 | 231318.13 | SABD0001000008 | AAV1.0.0.11 | 2.1.0.443 | PSt7-10 | 170929-005 | 2018-06-06 09:09 | 1443-01 | 0 | no battery | V
2018-07-11 | 12:18 | 10 | default | 196169367 | O10 | 37.257 | min | 213.017 | _mol/L | Humid | 19.597 | deg | 118309 | µV | 28.041 | °C | 1012 | hPa | 39 | pmil | 0 | 55.56 | deg | 20 | °C | 100 | %a.s. | 22.01 | deg | 20 | °C | 978 | hPa | 0.861 | -0.02617 | 0.00035 | 0 | 0 | 13.56 | Humid | 62.83 | 1 | 54 | 231326.89 | SABD0001000008 | AAV1.0.0.11 | 2.1.0.443 | PSt7-10 | 170929-005 | 2018-06-06 09:09 | 1443-01 | 0 | no battery | V
2018-07-11 | 12:18 | 10 | default | 196169367 | O10 | 37.274 | min | 213.072 | _mol/L | Humid | 19.596 | deg | 118311 | µV | 28.035 | °C | 1012 | hPa | 39 | pmil | 0 | 55.56 | deg | 20 | °C | 100 | %a.s. | 22.01 | deg | 20 | °C | 978 | hPa | 0.861 | -0.02617 | 0.00035 | 0 | 0 | 13.56 | Humid | 62.83 | 1 | 54 | 231325.2 | SABD0001000008 | AAV1.0.0.11 | 2.1.0.443 | PSt7-10 | 170929-005 | 2018-06-06 09:09 | 1443-01 | 0 | no battery | V
2018-07-11 | 12:18 | 10 | default | 196169367 | O10 | 37.291 | min | 212.961 | _mol/L | Humid | 19.599 | deg | 118313 | µV | 28.043 | °C | 1012 | hPa | 39 | pmil | 0 | 55.56 | deg | 20 | °C | 100 | %a.s. | 22.01 | deg | 20 | °C | 978 | hPa | 0.861 | -0.02617 | 0.00035 | 0 | 0 | 13.56 | Humid | 62.83 | 1 | 54 | 231322.38 | SABD0001000008 | AAV1.0.0.11 | 2.1.0.443 | PSt7-10 | 170929-005 | 2018-06-06 09:09 | 1443-01 | 0 | no battery | V
2018-07-11 | 12:18 | 10 | default | 196169367 | O10 | 37.307 | min | 212.98 | _mol/L | Humid | 19.601 | deg | 118312 | µV | 28.034 | °C | 1012 | hPa | 39 | pmil | 0 | 55.56 | deg | 20 | °C | 100 | %a.s. | 22.01 | deg | 20 | °C | 978 | hPa | 0.861 | -0.02617 | 0.00035 | 0 | 0 | 13.56 | Humid | 62.83 | 1 | 54 | 231322.09 | SABD0001000008 | AAV1.0.0.11 | 2.1.0.443 | PSt7-10 | 170929-005 | 2018-06-06 09:09 | 1443-01 | 0 | no battery | V
2018-07-11 | 12:18 | 10 | default | 196169367 | O10 | 37.324 | min | 213.048 | _mol/L | Humid | 19.596 | deg | 118311 | µV | 28.039 | °C | 1012 | hPa | 39 | pmil | 0 | 55.56 | deg | 20 | °C | 100 | %a.s. | 22.01 | deg | 20 | °C | 978 | hPa | 0.861 | -0.02617 | 0.00035 | 0 | 0 | 13.56 | Humid | 62.83 | 1 | 54 | 231312.52 | SABD0001000008 | AAV1.0.0.11 | 2.1.0.443 | PSt7-10 | 170929-005 | 2018-06-06 09:09 | 1443-01 | 0 | no battery | V
2018-07-11 | 12:18 | 10 | default | 196169367 | O10 | 37.341 | min | 213.119 | _mol/L | Humid | 19.594 | deg | 118317 | µV | 28.034 | °C | 1012 | hPa | 39 | pmil | 0 | 55.56 | deg | 20 | °C | 100 | %a.s. | 22.01 | deg | 20 | °C | 978 | hPa | 0.861 | -0.02617 | 0.00035 | 0 | 0 | 13.56 | Humid | 62.83 | 1 | 54 | 231322.14 | SABD0001000008 | AAV1.0.0.11 | 2.1.0.443 | PSt7-10 | 170929-005 | 2018-06-06 09:09 | 1443-01 | 0 | no battery | V
2018-07-11 | 12:18 | 10 | default | 196169367 | O10 | 37.357 | min | 213.006 | _mol/L | Humid | 19.598 | deg | 118311 | µV | 28.039 | °C | 1012 | hPa | 39 | pmil | 0 | 55.56 | deg | 20 | °C | 100 | %a.s. | 22.01 | deg | 20 | °C | 978 | hPa | 0.861 | -0.02617 | 0.00035 | 0 | 0 | 13.56 | Humid | 62.83 | 1 | 54 | 231325.36 | SABD0001000008 | AAV1.0.0.11 | 2.1.0.443 | PSt7-10 | 170929-005 | 2018-06-06 09:09 | 1443-01 | 0 | no battery | V
2018-07-11 | 12:18 | 10 | default | 196169367 | O10 | 37.374 | min | 212.963 | _mol/L | Humid | 19.597 | deg | 118314 | µV | 28.049 | °C | 1012 | hPa | 39 | pmil | 0 | 55.56 | deg | 20 | °C | 100 | %a.s. | 22.01 | deg | 20 | °C | 978 | hPa | 0.861 | -0.02617 | 0.00035 | 0 | 0 | 13.56 | Humid | 62.83 | 1 | 54 | 231315.71 | SABD0001000008 | AAV1.0.0.11 | 2.1.0.443 | PSt7-10 | 170929-005 | 2018-06-06 09:09 | 1443-01 | 0 | no battery | V
2018-07-11 | 12:18 | 10 | default | 196169367 | O10 | 37.391 | min | 212.955 | _mol/L | Humid | 19.598 | deg | 118308 | µV | 28.047 | °C | 1012 | hPa | 39 | pmil | 0 | 55.56 | deg | 20 | °C | 100 | %a.s. | 22.01 | deg | 20 | °C | 978 | hPa | 0.861 | -0.02617 | 0.00035 | 0 | 0 | 13.56 | Humid | 62.83 | 1 | 54 | 231317.05 | SABD0001000008 | AAV1.0.0.11 | 2.1.0.443 | PSt7-10 | 170929-005 | 2018-06-06 09:09 | 1443-01 | 0 | no battery | V
2018-07-11 | 12:18 | 10 | default | 196169367 | O10 | 37.407 | min | 212.949 | _mol/L | Humid | 19.599 | deg | 118306 | µV | 28.045 | °C | 1012 | hPa | 39 | pmil | 0 | 55.56 | deg | 20 | °C | 100 | %a.s. | 22.01 | deg | 20 | °C | 978 | hPa | 0.861 | -0.02617 | 0.00035 | 0 | 0 | 13.56 | Humid | 62.83 | 1 | 54 | 231322.83 | SABD0001000008 | AAV1.0.0.11 | 2.1.0.443 | PSt7-10 | 170929-005 | 2018-06-06 09:09 | 1443-01 | 0 | no battery | V
2018-07-11 | 12:18 | 10 | default | 196169367 | O10 | 37.424 | min | 212.997 | _mol/L | Humid | 19.597 | deg | 118312 | µV | 28.044 | °C | 1012 | hPa | 39 | pmil | 0 | 55.56 | deg | 20 | °C | 100 | %a.s. | 22.01 | deg | 20 | °C | 978 | hPa | 0.861 | -0.02617 | 0.00035 | 0 | 0 | 13.56 | Humid | 62.83 | 1 | 54 | 231322.35 | SABD0001000008 | AAV1.0.0.11 | 2.1.0.443 | PSt7-10 | 170929-005 | 2018-06-06 09:09 | 1443-01 | 0 | no battery | V
2018-07-11 | 12:18 | 10 | default | 196169367 | O10 | 37.441 | min | 212.997 | _mol/L | Humid | 19.599 | deg | 118313 | µV | 28.038 | °C | 1012 | hPa | 39 | pmil | 0 | 55.56 | deg | 20 | °C | 100 | %a.s. | 22.01 | deg | 20 | °C | 978 | hPa | 0.861 | -0.02617 | 0.00035 | 0 | 0 | 13.56 | Humid | 62.83 | 1 | 54 | 231320.21 | SABD0001000008 | AAV1.0.0.11 | 2.1.0.443 | PSt7-10 | 170929-005 | 2018-06-06 09:09 | 1443-01 | 0 | no battery | V
2018-07-11 | 12:18 | 10 | default | 196169367 | O10 | 37.457 | min | 212.947 | _mol/L | Humid | 19.602 | deg | 118317 | µV | 28.036 | °C | 1012 | hPa | 39 | pmil | 0 | 55.56 | deg | 20 | °C | 100 | %a.s. | 22.01 | deg | 20 | °C | 978 | hPa | 0.861 | -0.02617 | 0.00035 | 0 | 0 | 13.56 | Humid | 62.83 | 1 | 54 | 231324.82 | SABD0001000008 | AAV1.0.0.11 | 2.1.0.443 | PSt7-10 | 170929-005 | 2018-06-06 09:09 | 1443-01 | 0 | no battery | V
2018-07-11 | 12:18 | 10 | default | 196169367 | O10 | 37.474 | min | 212.983 | _mol/L | Humid | 19.598 | deg | 118309 | µV | 28.043 | °C | 1012 | hPa | 39 | pmil | 0 | 55.56 | deg | 20 | °C | 100 | %a.s. | 22.01 | deg | 20 | °C | 978 | hPa | 0.861 | -0.02617 | 0.00035 | 0 | 0 | 13.56 | Humid | 62.83 | 1 | 54 | 231320.41 | SABD0001000008 | AAV1.0.0.11 | 2.1.0.443 | PSt7-10 | 170929-005 | 2018-06-06 09:09 | 1443-01 | 0 | no battery | V
2018-07-11 | 12:18 | 10 | default | 196169367 | O10 | 37.491 | min | 212.911 | _mol/L | Humid | 19.603 | deg | 118314 | µV | 28.039 | °C | 1012 | hPa | 39 | pmil | 0 | 55.56 | deg | 20 | °C | 100 | %a.s. | 22.01 | deg | 20 | °C | 978 | hPa | 0.861 | -0.02617 | 0.00035 | 0 | 0 | 13.56 | Humid | 62.83 | 1 | 54 | 231322.04 | SABD0001000008 | AAV1.0.0.11 | 2.1.0.443 | PSt7-10 | 170929-005 | 2018-06-06 09:09 | 1443-01 | 0 | no battery | V
2018-07-11 | 12:18 | 10 | default | 196169367 | O10 | 37.507 | min | 213.084 | _mol/L | Humid | 19.597 | deg | 118318 | µV | 28.03 | °C | 1012 | hPa | 39 | pmil | 0 | 55.56 | deg | 20 | °C | 100 | %a.s. | 22.01 | deg | 20 | °C | 978 | hPa | 0.861 | -0.02617 | 0.00035 | 0 | 0 | 13.56 | Humid | 62.83 | 1 | 54 | 231329.52 | SABD0001000008 | AAV1.0.0.11 | 2.1.0.443 | PSt7-10 | 170929-005 | 2018-06-06 09:09 | 1443-01 | 0 | no battery | V
2018-07-11 | 12:18 | 10 | default | 196169367 | O10 | 37.524 | min | 212.746 | _mol/L | Humid | 19.604 | deg | 118315 | µV | 28.061 | °C | 1012 | hPa | 39 | pmil | 0 | 55.56 | deg | 20 | °C | 100 | %a.s. | 22.01 | deg | 20 | °C | 978 | hPa | 0.861 | -0.02617 | 0.00035 | 0 | 0 | 13.56 | Humid | 62.83 | 1 | 54 | 231309.28 | SABD0001000008 | AAV1.0.0.11 | 2.1.0.443 | PSt7-10 | 170929-005 | 2018-06-06 09:09 | 1443-01 | 0 | no battery | V
2018-07-11 | 12:18 | 10 | default | 196169367 | O10 | 37.541 | min | 212.819 | _mol/L | Humid | 19.602 | deg | 118306 | µV | 28.056 | °C | 1012 | hPa | 39 | pmil | 0 | 55.56 | deg | 20 | °C | 100 | %a.s. | 22.01 | deg | 20 | °C | 978 | hPa | 0.861 | -0.02617 | 0.00035 | 0 | 0 | 13.56 | Humid | 62.83 | 1 | 54 | 231312 | SABD0001000008 | AAV1.0.0.11 | 2.1.0.443 | PSt7-10 | 170929-005 | 2018-06-06 09:09 | 1443-01 | 0 | no battery | V
2018-07-11 | 12:18 | 10 | default | 196169367 | O10 | 37.557 | min | 212.971 | _mol/L | Humid | 19.6 | deg | 118308 | µV | 28.039 | °C | 1012 | hPa | 39 | pmil | 0 | 55.56 | deg | 20 | °C | 100 | %a.s. | 22.01 | deg | 20 | °C | 978 | hPa | 0.861 | -0.02617 | 0.00035 | 0 | 0 | 13.56 | Humid | 62.83 | 1 | 54 | 231319.99 | SABD0001000008 | AAV1.0.0.11 | 2.1.0.443 | PSt7-10 | 170929-005 | 2018-06-06 09:09 | 1443-01 | 0 | no battery | V
2018-07-11 | 12:18 | 10 | default | 196169367 | O10 | 37.574 | min | 212.984 | _mol/L | Humid | 19.599 | deg | 118319 | µV | 28.04 | °C | 1012 | hPa | 39 | pmil | 0 | 55.56 | deg | 20 | °C | 100 | %a.s. | 22.01 | deg | 20 | °C | 978 | hPa | 0.861 | -0.02617 | 0.00035 | 0 | 0 | 13.56 | Humid | 62.83 | 1 | 54 | 231315.4 | SABD0001000008 | AAV1.0.0.11 | 2.1.0.443 | PSt7-10 | 170929-005 | 2018-06-06 09:09 | 1443-01 | 0 | no battery | V
2018-07-11 | 12:18 | 10 | default | 196169367 | O10 | 37.59 | min | 212.942 | _mol/L | Humid | 19.6 | deg | 118319 | µV | 28.043 | °C | 1012 | hPa | 39 | pmil | 0 | 55.56 | deg | 20 | °C | 100 | %a.s. | 22.01 | deg | 20 | °C | 978 | hPa | 0.861 | -0.02617 | 0.00035 | 0 | 0 | 13.56 | Humid | 62.83 | 1 | 54 | 231314.2 | SABD0001000008 | AAV1.0.0.11 | 2.1.0.443 | PSt7-10 | 170929-005 | 2018-06-06 09:09 | 1443-01 | 0 | no battery | V
2018-07-11 | 12:18 | 10 | default | 196169367 | O10 | 37.607 | min | 212.863 | _mol/L | Humid | 19.6 | deg | 118315 | µV | 28.055 | °C | 1012 | hPa | 39 | pmil | 0 | 55.56 | deg | 20 | °C | 100 | %a.s. | 22.01 | deg | 20 | °C | 978 | hPa | 0.861 | -0.02617 | 0.00035 | 0 | 0 | 13.56 | Humid | 62.83 | 1 | 54 | 231323.67 | SABD0001000008 | AAV1.0.0.11 | 2.1.0.443 | PSt7-10 | 170929-005 | 2018-06-06 09:09 | 1443-01 | 0 | no battery | V
2018-07-11 | 12:18 | 10 | default | 196169367 | O10 | 37.624 | min | 212.826 | _mol/L | Humid | 19.602 | deg | 118316 | µV | 28.055 | °C | 1012 | hPa | 39 | pmil | 0 | 55.56 | deg | 20 | °C | 100 | %a.s. | 22.01 | deg | 20 | °C | 978 | hPa | 0.861 | -0.02617 | 0.00035 | 0 | 0 | 13.56 | Humid | 62.83 | 1 | 54 | 231324.63 | SABD0001000008 | AAV1.0.0.11 | 2.1.0.443 | PSt7-10 | 170929-005 | 2018-06-06 09:09 | 1443-01 | 0 | no battery | V
2018-07-11 | 12:18 | 10 | default | 196169367 | O10 | 37.641 | min | 212.9 | _mol/L | Humid | 19.601 | deg | 118319 | µV | 28.047 | °C | 1012 | hPa | 39 | pmil | 0 | 55.56 | deg | 20 | °C | 100 | %a.s. | 22.01 | deg | 20 | °C | 978 | hPa | 0.861 | -0.02617 | 0.00035 | 0 | 0 | 13.56 | Humid | 62.83 | 1 | 54 | 231319.06 | SABD0001000008 | AAV1.0.0.11 | 2.1.0.443 | PSt7-10 | 170929-005 | 2018-06-06 09:09 | 1443-01 | 0 | no battery | V
2018-07-11 | 12:18 | 10 | default | 196169367 | O10 | 37.657 | min | 213.028 | _mol/L | Humid | 19.6 | deg | 118317 | µV | 28.03 | °C | 1012 | hPa | 39 | pmil | 0 | 55.56 | deg | 20 | °C | 100 | %a.s. | 22.01 | deg | 20 | °C | 978 | hPa | 0.861 | -0.02617 | 0.00035 | 0 | 0 | 13.56 | Humid | 62.83 | 1 | 54 | 231326.08 | SABD0001000008 | AAV1.0.0.11 | 2.1.0.443 | PSt7-10 | 170929-005 | 2018-06-06 09:09 | 1443-01 | 0 | no battery | V
2018-07-11 | 12:18 | 10 | default | 196169367 | O10 | 37.674 | min | 213.044 | _mol/L | Humid | 19.6 | deg | 118320 | µV | 28.027 | °C | 1012 | hPa | 39 | pmil | 0 | 55.56 | deg | 20 | °C | 100 | %a.s. | 22.01 | deg | 20 | °C | 978 | hPa | 0.861 | -0.02617 | 0.00035 | 0 | 0 | 13.56 | Humid | 62.83 | 1 | 54 | 231320.58 | SABD0001000008 | AAV1.0.0.11 | 2.1.0.443 | PSt7-10 | 170929-005 | 2018-06-06 09:09 | 1443-01 | 0 | no battery | V
2018-07-11 | 12:19 | 10 | default | 196169367 | O10 | 37.691 | min | 212.858 | _mol/L | Humid | 19.602 | deg | 118316 | µV | 28.05 | °C | 1012 | hPa | 39 | pmil | 0 | 55.56 | deg | 20 | °C | 100 | %a.s. | 22.01 | deg | 20 | °C | 978 | hPa | 0.861 | -0.02617 | 0.00035 | 0 | 0 | 13.56 | Humid | 62.83 | 1 | 54 | 231327.78 | SABD0001000008 | AAV1.0.0.11 | 2.1.0.443 | PSt7-10 | 170929-005 | 2018-06-06 09:09 | 1443-01 | 0 | no battery | V
2018-07-11 | 12:19 | 10 | default | 196169367 | O10 | 37.707 | min | 212.852 | _mol/L | Humid | 19.599 | deg | 118312 | µV | 28.06 | °C | 1012 | hPa | 39 | pmil | 0 | 55.56 | deg | 20 | °C | 100 | %a.s. | 22.01 | deg | 20 | °C | 978 | hPa | 0.861 | -0.02617 | 0.00035 | 0 | 0 | 13.56 | Humid | 62.83 | 1 | 54 | 231319.23 | SABD0001000008 | AAV1.0.0.11 | 2.1.0.443 | PSt7-10 | 170929-005 | 2018-06-06 09:09 | 1443-01 | 0 | no battery | V
2018-07-11 | 12:19 | 10 | default | 196169367 | O10 | 37.724 | min | 212.878 | _mol/L | Humid | 19.602 | deg | 118315 | µV | 28.047 | °C | 1012 | hPa | 39 | pmil | 0 | 55.56 | deg | 20 | °C | 100 | %a.s. | 22.01 | deg | 20 | °C | 978 | hPa | 0.861 | -0.02617 | 0.00035 | 0 | 0 | 13.56 | Humid | 62.83 | 1 | 54 | 231306.52 | SABD0001000008 | AAV1.0.0.11 | 2.1.0.443 | PSt7-10 | 170929-005 | 2018-06-06 09:09 | 1443-01 | 0 | no battery | V
2018-07-11 | 12:19 | 10 | default | 196169367 | O10 | 37.741 | min | 212.942 | _mol/L | Humid | 19.599 | deg | 118315 | µV | 28.046 | °C | 1012 | hPa | 39 | pmil | 0 | 55.56 | deg | 20 | °C | 100 | %a.s. | 22.01 | deg | 20 | °C | 978 | hPa | 0.861 | -0.02617 | 0.00035 | 0 | 0 | 13.56 | Humid | 62.83 | 1 | 54 | 231317.18 | SABD0001000008 | AAV1.0.0.11 | 2.1.0.443 | PSt7-10 | 170929-005 | 2018-06-06 09:09 | 1443-01 | 0 | no battery | V
2018-07-11 | 12:19 | 10 | default | 196169367 | O10 | 37.758 | min | 212.875 | _mol/L | Humid | 19.602 | deg | 118318 | µV | 28.047 | °C | 1012 | hPa | 39 | pmil | 0 | 55.56 | deg | 20 | °C | 100 | %a.s. | 22.01 | deg | 20 | °C | 978 | hPa | 0.861 | -0.02617 | 0.00035 | 0 | 0 | 13.56 | Humid | 62.83 | 1 | 54 | 231308.49 | SABD0001000008 | AAV1.0.0.11 | 2.1.0.443 | PSt7-10 | 170929-005 | 2018-06-06 09:09 | 1443-01 | 0 | no battery | V
2018-07-11 | 12:19 | 10 | default | 196169367 | O10 | 37.775 | min | 212.865 | _mol/L | Humid | 19.601 | deg | 118320 | µV | 28.052 | °C | 1012 | hPa | 39 | pmil | 0 | 55.56 | deg | 20 | °C | 100 | %a.s. | 22.01 | deg | 20 | °C | 978 | hPa | 0.861 | -0.02617 | 0.00035 | 0 | 0 | 13.56 | Humid | 62.83 | 1 | 54 | 231308.39 | SABD0001000008 | AAV1.0.0.11 | 2.1.0.443 | PSt7-10 | 170929-005 | 2018-06-06 09:09 | 1443-01 | 0 | no battery | V
2018-07-11 | 12:19 | 10 | default | 196169367 | O10 | 37.791 | min | 212.815 | _mol/L | Humid | 19.602 | deg | 118313 | µV | 28.057 | °C | 1012 | hPa | 39 | pmil | 0 | 55.56 | deg | 20 | °C | 100 | %a.s. | 22.01 | deg | 20 | °C | 978 | hPa | 0.861 | -0.02617 | 0.00035 | 0 | 0 | 13.56 | Humid | 62.83 | 1 | 54 | 231307.28 | SABD0001000008 | AAV1.0.0.11 | 2.1.0.443 | PSt7-10 | 170929-005 | 2018-06-06 09:09 | 1443-01 | 0 | no battery | V
2018-07-11 | 12:19 | 10 | default | 196169367 | O10 | 37.807 | min | 212.906 | _mol/L | Humid | 19.599 | deg | 118319 | µV | 28.052 | °C | 1012 | hPa | 39 | pmil | 0 | 55.56 | deg | 20 | °C | 100 | %a.s. | 22.01 | deg | 20 | °C | 978 | hPa | 0.861 | -0.02617 | 0.00035 | 0 | 0 | 13.56 | Humid | 62.83 | 1 | 54 | 231321.43 | SABD0001000008 | AAV1.0.0.11 | 2.1.0.443 | PSt7-10 | 170929-005 | 2018-06-06 09:09 | 1443-01 | 0 | no battery | V
2018-07-11 | 12:19 | 10 | default | 196169367 | O10 | 37.824 | min | 212.894 | _mol/L | Humid | 19.601 | deg | 118327 | µV | 28.047 | °C | 1012 | hPa | 39 | pmil | 0 | 55.56 | deg | 20 | °C | 100 | %a.s. | 22.01 | deg | 20 | °C | 978 | hPa | 0.861 | -0.02617 | 0.00035 | 0 | 0 | 13.56 | Humid | 62.83 | 1 | 54 | 231312.26 | SABD0001000008 | AAV1.0.0.11 | 2.1.0.443 | PSt7-10 | 170929-005 | 2018-06-06 09:09 | 1443-01 | 0 | no battery | V
2018-07-11 | 12:19 | 10 | default | 196169367 | O10 | 37.841 | min | 212.86 | _mol/L | Humid | 19.597 | deg | 118317 | µV | 28.065 | °C | 1012 | hPa | 39 | pmil | 0 | 55.56 | deg | 20 | °C | 100 | %a.s. | 22.01 | deg | 20 | °C | 978 | hPa | 0.861 | -0.02617 | 0.00035 | 0 | 0 | 13.56 | Humid | 62.83 | 1 | 54 | 231317.8 | SABD0001000008 | AAV1.0.0.11 | 2.1.0.443 | PSt7-10 | 170929-005 | 2018-06-06 09:09 | 1443-01 | 0 | no battery | V
2018-07-11 | 12:19 | 10 | default | 196169367 | O10 | 37.857 | min | 212.754 | _mol/L | Humid | 19.602 | deg | 118320 | µV | 28.066 | °C | 1012 | hPa | 39 | pmil | 0 | 55.56 | deg | 20 | °C | 100 | %a.s. | 22.01 | deg | 20 | °C | 978 | hPa | 0.861 | -0.02617 | 0.00035 | 0 | 0 | 13.56 | Humid | 62.83 | 1 | 54 | 231313.58 | SABD0001000008 | AAV1.0.0.11 | 2.1.0.443 | PSt7-10 | 170929-005 | 2018-06-06 09:09 | 1443-01 | 0 | no battery | V
2018-07-11 | 12:19 | 10 | default | 196169367 | O10 | 37.874 | min | 212.846 | _mol/L | Humid | 19.603 | deg | 118318 | µV | 28.049 | °C | 1012 | hPa | 39 | pmil | 0 | 55.56 | deg | 20 | °C | 100 | %a.s. | 22.01 | deg | 20 | °C | 978 | hPa | 0.861 | -0.02617 | 0.00035 | 0 | 0 | 13.56 | Humid | 62.83 | 1 | 54 | 231310.86 | SABD0001000008 | AAV1.0.0.11 | 2.1.0.443 | PSt7-10 | 170929-005 | 2018-06-06 09:09 | 1443-01 | 0 | no battery | V
2018-07-11 | 12:19 | 10 | default | 196169367 | O10 | 37.89 | min | 212.735 | _mol/L | Humid | 19.603 | deg | 118310 | µV | 28.066 | °C | 1012 | hPa | 39 | pmil | 0 | 55.56 | deg | 20 | °C | 100 | %a.s. | 22.01 | deg | 20 | °C | 978 | hPa | 0.861 | -0.02617 | 0.00035 | 0 | 0 | 13.56 | Humid | 62.83 | 1 | 54 | 231312.3 | SABD0001000008 | AAV1.0.0.11 | 2.1.0.443 | PSt7-10 | 170929-005 | 2018-06-06 09:09 | 1443-01 | 0 | no battery | V
2018-07-11 | 12:19 | 10 | default | 196169367 | O10 | 37.907 | min | 212.881 | _mol/L | Humid | 19.601 | deg | 118319 | µV | 28.049 | °C | 1012 | hPa | 39 | pmil | 0 | 55.56 | deg | 20 | °C | 100 | %a.s. | 22.01 | deg | 20 | °C | 978 | hPa | 0.861 | -0.02617 | 0.00035 | 0 | 0 | 13.56 | Humid | 62.83 | 1 | 54 | 231308.76 | SABD0001000008 | AAV1.0.0.11 | 2.1.0.443 | PSt7-10 | 170929-005 | 2018-06-06 09:09 | 1443-01 | 0 | no battery | V
2018-07-11 | 12:19 | 10 | default | 196169367 | O10 | 37.924 | min | 212.809 | _mol/L | Humid | 19.602 | deg | 118310 | µV | 28.058 | °C | 1012 | hPa | 39 | pmil | 0 | 55.56 | deg | 20 | °C | 100 | %a.s. | 22.01 | deg | 20 | °C | 978 | hPa | 0.861 | -0.02617 | 0.00035 | 0 | 0 | 13.56 | Humid | 62.83 | 1 | 54 | 231307.51 | SABD0001000008 | AAV1.0.0.11 | 2.1.0.443 | PSt7-10 | 170929-005 | 2018-06-06 09:09 | 1443-01 | 0 | no battery | V
2018-07-11 | 12:19 | 10 | default | 196169367 | O10 | 37.941 | min | 212.768 | _mol/L | Humid | 19.599 | deg | 118317 | µV | 28.073 | °C | 1012 | hPa | 39 | pmil | 0 | 55.56 | deg | 20 | °C | 100 | %a.s. | 22.01 | deg | 20 | °C | 978 | hPa | 0.861 | -0.02617 | 0.00035 | 0 | 0 | 13.56 | Humid | 62.83 | 1 | 54 | 231303.69 | SABD0001000008 | AAV1.0.0.11 | 2.1.0.443 | PSt7-10 | 170929-005 | 2018-06-06 09:09 | 1443-01 | 0 | no battery | V
2018-07-11 | 12:19 | 10 | default | 196169367 | O10 | 37.957 | min | 212.807 | _mol/L | Humid | 19.6 | deg | 118313 | µV | 28.064 | °C | 1012 | hPa | 39 | pmil | 0 | 55.56 | deg | 20 | °C | 100 | %a.s. | 22.01 | deg | 20 | °C | 978 | hPa | 0.861 | -0.02617 | 0.00035 | 0 | 0 | 13.56 | Humid | 62.83 | 1 | 54 | 231317.73 | SABD0001000008 | AAV1.0.0.11 | 2.1.0.443 | PSt7-10 | 170929-005 | 2018-06-06 09:09 | 1443-01 | 0 | no battery | V
2018-07-11 | 12:19 | 10 | default | 196169367 | O10 | 37.974 | min | 212.857 | _mol/L | Humid | 19.601 | deg | 118316 | µV | 28.053 | °C | 1012 | hPa | 39 | pmil | 0 | 55.56 | deg | 20 | °C | 100 | %a.s. | 22.01 | deg | 20 | °C | 978 | hPa | 0.861 | -0.02617 | 0.00035 | 0 | 0 | 13.56 | Humid | 62.83 | 1 | 54 | 231313.82 | SABD0001000008 | AAV1.0.0.11 | 2.1.0.443 | PSt7-10 | 170929-005 | 2018-06-06 09:09 | 1443-01 | 0 | no battery | V
2018-07-11 | 12:19 | 10 | default | 196169367 | O10 | 37.991 | min | 212.743 | _mol/L | Humid | 19.604 | deg | 118315 | µV | 28.062 | °C | 1012 | hPa | 39 | pmil | 0 | 55.56 | deg | 20 | °C | 100 | %a.s. | 22.01 | deg | 20 | °C | 978 | hPa | 0.861 | -0.02617 | 0.00035 | 0 | 0 | 13.56 | Humid | 62.83 | 1 | 54 | 231310.44 | SABD0001000008 | AAV1.0.0.11 | 2.1.0.443 | PSt7-10 | 170929-005 | 2018-06-06 09:09 | 1443-01 | 0 | no battery | V
2018-07-11 | 12:19 | 10 | default | 196169367 | O10 | 38.008 | min | 212.815 | _mol/L | Humid | 19.601 | deg | 118318 | µV | 28.06 | °C | 1012 | hPa | 39 | pmil | 0 | 55.56 | deg | 20 | °C | 100 | %a.s. | 22.01 | deg | 20 | °C | 978 | hPa | 0.861 | -0.02617 | 0.00035 | 0 | 0 | 13.56 | Humid | 62.83 | 1 | 54 | 231315.38 | SABD0001000008 | AAV1.0.0.11 | 2.1.0.443 | PSt7-10 | 170929-005 | 2018-06-06 09:09 | 1443-01 | 0 | no battery | V
2018-07-11 | 12:19 | 10 | default | 196169367 | O10 | 38.024 | min | 212.816 | _mol/L | Humid | 19.604 | deg | 118317 | µV | 28.05 | °C | 1012 | hPa | 39 | pmil | 0 | 55.56 | deg | 20 | °C | 100 | %a.s. | 22.01 | deg | 20 | °C | 978 | hPa | 0.861 | -0.02617 | 0.00035 | 0 | 0 | 13.56 | Humid | 62.83 | 1 | 54 | 231302.9 | SABD0001000008 | AAV1.0.0.11 | 2.1.0.443 | PSt7-10 | 170929-005 | 2018-06-06 09:09 | 1443-01 | 0 | no battery | V
2018-07-11 | 12:19 | 10 | default | 196169367 | O10 | 38.041 | min | 212.816 | _mol/L | Humid | 19.602 | deg | 118322 | µV | 28.057 | °C | 1012 | hPa | 39 | pmil | 0 | 55.56 | deg | 20 | °C | 100 | %a.s. | 22.01 | deg | 20 | °C | 978 | hPa | 0.861 | -0.02617 | 0.00035 | 0 | 0 | 13.56 | Humid | 62.83 | 1 | 54 | 231313.9 | SABD0001000008 | AAV1.0.0.11 | 2.1.0.443 | PSt7-10 | 170929-005 | 2018-06-06 09:09 | 1443-01 | 0 | no battery | V
2018-07-11 | 12:19 | 10 | default | 196169367 | O10 | 38.057 | min | 212.794 | _mol/L | Humid | 19.603 | deg | 118321 | µV | 28.057 | °C | 1012 | hPa | 39 | pmil | 0 | 55.56 | deg | 20 | °C | 100 | %a.s. | 22.01 | deg | 20 | °C | 978 | hPa | 0.861 | -0.02617 | 0.00035 | 0 | 0 | 13.56 | Humid | 62.83 | 1 | 54 | 231309.04 | SABD0001000008 | AAV1.0.0.11 | 2.1.0.443 | PSt7-10 | 170929-005 | 2018-06-06 09:09 | 1443-01 | 0 | no battery | V
2018-07-11 | 12:19 | 10 | default | 196169367 | O10 | 38.074 | min | 212.849 | _mol/L | Humid | 19.599 | deg | 118317 | µV | 28.061 | °C | 1012 | hPa | 39 | pmil | 0 | 55.56 | deg | 20 | °C | 100 | %a.s. | 22.01 | deg | 20 | °C | 978 | hPa | 0.861 | -0.02617 | 0.00035 | 0 | 0 | 13.56 | Humid | 62.83 | 1 | 54 | 231315.49 | SABD0001000008 | AAV1.0.0.11 | 2.1.0.443 | PSt7-10 | 170929-005 | 2018-06-06 09:09 | 1443-01 | 0 | no battery | V
2018-07-11 | 12:19 | 10 | default | 196169367 | O10 | 38.091 | min | 212.809 | _mol/L | Humid | 19.599 | deg | 118327 | µV | 28.067 | °C | 1012 | hPa | 39 | pmil | 0 | 55.56 | deg | 20 | °C | 100 | %a.s. | 22.01 | deg | 20 | °C | 978 | hPa | 0.861 | -0.02617 | 0.00035 | 0 | 0 | 13.56 | Humid | 62.83 | 1 | 54 | 231311.24 | SABD0001000008 | AAV1.0.0.11 | 2.1.0.443 | PSt7-10 | 170929-005 | 2018-06-06 09:09 | 1443-01 | 0 | no battery | V
2018-07-11 | 12:19 | 10 | default | 196169367 | O10 | 38.107 | min | 212.932 | _mol/L | Humid | 19.604 | deg | 118326 | µV | 28.032 | °C | 1012 | hPa | 39 | pmil | 0 | 55.56 | deg | 20 | °C | 100 | %a.s. | 22.01 | deg | 20 | °C | 978 | hPa | 0.861 | -0.02617 | 0.00035 | 0 | 0 | 13.56 | Humid | 62.83 | 1 | 54 | 231319.32 | SABD0001000008 | AAV1.0.0.11 | 2.1.0.443 | PSt7-10 | 170929-005 | 2018-06-06 09:09 | 1443-01 | 0 | no battery | V
2018-07-11 | 12:19 | 10 | default | 196169367 | O10 | 38.124 | min | 212.803 | _mol/L | Humid | 19.603 | deg | 118320 | µV | 28.056 | °C | 1012 | hPa | 39 | pmil | 0 | 55.56 | deg | 20 | °C | 100 | %a.s. | 22.01 | deg | 20 | °C | 978 | hPa | 0.861 | -0.02617 | 0.00035 | 0 | 0 | 13.56 | Humid | 62.83 | 1 | 54 | 231318.28 | SABD0001000008 | AAV1.0.0.11 | 2.1.0.443 | PSt7-10 | 170929-005 | 2018-06-06 09:09 | 1443-01 | 0 | no battery | V
2018-07-11 | 12:19 | 10 | default | 196169367 | O10 | 38.14 | min | 212.893 | _mol/L | Humid | 19.601 | deg | 118321 | µV | 28.048 | °C | 1012 | hPa | 39 | pmil | 0 | 55.56 | deg | 20 | °C | 100 | %a.s. | 22.01 | deg | 20 | °C | 978 | hPa | 0.861 | -0.02617 | 0.00035 | 0 | 0 | 13.56 | Humid | 62.83 | 1 | 54 | 231317.87 | SABD0001000008 | AAV1.0.0.11 | 2.1.0.443 | PSt7-10 | 170929-005 | 2018-06-06 09:09 | 1443-01 | 0 | no battery | V
2018-07-11 | 12:19 | 10 | default | 196169367 | O10 | 38.157 | min | 212.666 | _mol/L | Humid | 19.604 | deg | 118322 | µV | 28.074 | °C | 1012 | hPa | 39 | pmil | 0 | 55.56 | deg | 20 | °C | 100 | %a.s. | 22.01 | deg | 20 | °C | 978 | hPa | 0.861 | -0.02617 | 0.00035 | 0 | 0 | 13.56 | Humid | 62.83 | 1 | 54 | 231301.67 | SABD0001000008 | AAV1.0.0.11 | 2.1.0.443 | PSt7-10 | 170929-005 | 2018-06-06 09:09 | 1443-01 | 0 | no battery | V
2018-07-11 | 12:19 | 10 | default | 196169367 | O10 | 38.174 | min | 212.676 | _mol/L | Humid | 19.606 | deg | 118326 | µV | 28.066 | °C | 1012 | hPa | 39 | pmil | 0 | 55.56 | deg | 20 | °C | 100 | %a.s. | 22.01 | deg | 20 | °C | 978 | hPa | 0.861 | -0.02617 | 0.00035 | 0 | 0 | 13.56 | Humid | 62.83 | 1 | 54 | 231309.07 | SABD0001000008 | AAV1.0.0.11 | 2.1.0.443 | PSt7-10 | 170929-005 | 2018-06-06 09:09 | 1443-01 | 0 | no battery | V
2018-07-11 | 12:19 | 10 | default | 196169367 | O10 | 38.19 | min | 212.756 | _mol/L | Humid | 19.6 | deg | 118325 | µV | 28.072 | °C | 1012 | hPa | 39 | pmil | 0 | 55.56 | deg | 20 | °C | 100 | %a.s. | 22.01 | deg | 20 | °C | 978 | hPa | 0.861 | -0.02617 | 0.00035 | 0 | 0 | 13.56 | Humid | 62.83 | 1 | 54 | 231311.3 | SABD0001000008 | AAV1.0.0.11 | 2.1.0.443 | PSt7-10 | 170929-005 | 2018-06-06 09:09 | 1443-01 | 0 | no battery | V
2018-07-11 | 12:19 | 10 | default | 196169367 | O10 | 38.207 | min | 212.683 | _mol/L | Humid | 19.604 | deg | 118314 | µV | 28.071 | °C | 1012 | hPa | 39 | pmil | 0 | 55.56 | deg | 20 | °C | 100 | %a.s. | 22.01 | deg | 20 | °C | 978 | hPa | 0.861 | -0.02617 | 0.00035 | 0 | 0 | 13.56 | Humid | 62.83 | 1 | 54 | 231314.04 | SABD0001000008 | AAV1.0.0.11 | 2.1.0.443 | PSt7-10 | 170929-005 | 2018-06-06 09:09 | 1443-01 | 0 | no battery | V
2018-07-11 | 12:19 | 10 | default | 196169367 | O10 | 38.224 | min | 212.723 | _mol/L | Humid | 19.605 | deg | 118330 | µV | 28.062 | °C | 1012 | hPa | 39 | pmil | 0 | 55.56 | deg | 20 | °C | 100 | %a.s. | 22.01 | deg | 20 | °C | 978 | hPa | 0.861 | -0.02617 | 0.00035 | 0 | 0 | 13.56 | Humid | 62.83 | 1 | 54 | 231308.08 | SABD0001000008 | AAV1.0.0.11 | 2.1.0.443 | PSt7-10 | 170929-005 | 2018-06-06 09:09 | 1443-01 | 0 | no battery | V
2018-07-11 | 12:19 | 10 | default | 196169367 | O10 | 38.24 | min | 212.758 | _mol/L | Humid | 19.6 | deg | 118325 | µV | 28.072 | °C | 1012 | hPa | 39 | pmil | 0 | 55.56 | deg | 20 | °C | 100 | %a.s. | 22.01 | deg | 20 | °C | 978 | hPa | 0.861 | -0.02617 | 0.00035 | 0 | 0 | 13.56 | Humid | 62.83 | 1 | 54 | 231313.75 | SABD0001000008 | AAV1.0.0.11 | 2.1.0.443 | PSt7-10 | 170929-005 | 2018-06-06 09:09 | 1443-01 | 0 | no battery | V
2018-07-11 | 12:19 | 10 | default | 196169367 | O10 | 38.257 | min | 212.737 | _mol/L | Humid | 19.605 | deg | 118331 | µV | 28.06 | °C | 1012 | hPa | 39 | pmil | 0 | 55.56 | deg | 20 | °C | 100 | %a.s. | 22.01 | deg | 20 | °C | 978 | hPa | 0.861 | -0.02617 | 0.00035 | 0 | 0 | 13.56 | Humid | 62.83 | 1 | 54 | 231308.83 | SABD0001000008 | AAV1.0.0.11 | 2.1.0.443 | PSt7-10 | 170929-005 | 2018-06-06 09:09 | 1443-01 | 0 | no battery | V
2018-07-11 | 12:19 | 10 | default | 196169367 | O10 | 38.274 | min | 212.729 | _mol/L | Humid | 19.605 | deg | 118335 | µV | 28.061 | °C | 1012 | hPa | 39 | pmil | 0 | 55.56 | deg | 20 | °C | 100 | %a.s. | 22.01 | deg | 20 | °C | 978 | hPa | 0.861 | -0.02617 | 0.00035 | 0 | 0 | 13.56 | Humid | 62.83 | 1 | 54 | 231312.04 | SABD0001000008 | AAV1.0.0.11 | 2.1.0.443 | PSt7-10 | 170929-005 | 2018-06-06 09:09 | 1443-01 | 0 | no battery | V
2018-07-11 | 12:19 | 10 | default | 196169367 | O10 | 38.291 | min | 212.749 | _mol/L | Humid | 19.602 | deg | 118335 | µV | 28.067 | °C | 1012 | hPa | 39 | pmil | 0 | 55.56 | deg | 20 | °C | 100 | %a.s. | 22.01 | deg | 20 | °C | 978 | hPa | 0.861 | -0.02617 | 0.00035 | 0 | 0 | 13.56 | Humid | 62.83 | 1 | 54 | 231307.82 | SABD0001000008 | AAV1.0.0.11 | 2.1.0.443 | PSt7-10 | 170929-005 | 2018-06-06 09:09 | 1443-01 | 0 | no battery | V
2018-07-11 | 12:19 | 10 | default | 196169367 | O10 | 38.307 | min | 212.802 | _mol/L | Humid | 19.598 | deg | 118336 | µV | 28.071 | °C | 1012 | hPa | 39 | pmil | 0 | 55.56 | deg | 20 | °C | 100 | %a.s. | 22.01 | deg | 20 | °C | 978 | hPa | 0.861 | -0.02617 | 0.00035 | 0 | 0 | 13.56 | Humid | 62.83 | 1 | 54 | 231303.78 | SABD0001000008 | AAV1.0.0.11 | 2.1.0.443 | PSt7-10 | 170929-005 | 2018-06-06 09:09 | 1443-01 | 0 | no battery | V
2018-07-11 | 12:19 | 10 | default | 196169367 | O10 | 38.324 | min | 212.679 | _mol/L | Humid | 19.604 | deg | 118333 | µV | 28.072 | °C | 1012 | hPa | 39 | pmil | 0 | 55.56 | deg | 20 | °C | 100 | %a.s. | 22.01 | deg | 20 | °C | 978 | hPa | 0.861 | -0.02617 | 0.00035 | 0 | 0 | 13.56 | Humid | 62.83 | 1 | 54 | 231305.23 | SABD0001000008 | AAV1.0.0.11 | 2.1.0.443 | PSt7-10 | 170929-005 | 2018-06-06 09:09 | 1443-01 | 0 | no battery | V
2018-07-11 | 12:19 | 10 | default | 196169367 | O10 | 38.34 | min | 212.603 | _mol/L | Humid | 19.607 | deg | 118337 | µV | 28.074 | °C | 1012 | hPa | 39 | pmil | 0 | 55.56 | deg | 20 | °C | 100 | %a.s. | 22.01 | deg | 20 | °C | 978 | hPa | 0.861 | -0.02617 | 0.00035 | 0 | 0 | 13.56 | Humid | 62.83 | 1 | 54 | 231304.55 | SABD0001000008 | AAV1.0.0.11 | 2.1.0.443 | PSt7-10 | 170929-005 | 2018-06-06 09:09 | 1443-01 | 0 | no battery | V
2018-07-11 | 12:19 | 10 | default | 196169367 | O10 | 38.357 | min | 212.704 | _mol/L | Humid | 19.605 | deg | 118334 | µV | 28.065 | °C | 1012 | hPa | 39 | pmil | 0 | 55.56 | deg | 20 | °C | 100 | %a.s. | 22.01 | deg | 20 | °C | 978 | hPa | 0.861 | -0.02617 | 0.00035 | 0 | 0 | 13.56 | Humid | 62.83 | 1 | 54 | 231302.43 | SABD0001000008 | AAV1.0.0.11 | 2.1.0.443 | PSt7-10 | 170929-005 | 2018-06-06 09:09 | 1443-01 | 0 | no battery | V
2018-07-11 | 12:19 | 10 | default | 196169367 | O10 | 38.374 | min | 212.612 | _mol/L | Humid | 19.607 | deg | 118339 | µV | 28.073 | °C | 1012 | hPa | 39 | pmil | 0 | 55.56 | deg | 20 | °C | 100 | %a.s. | 22.01 | deg | 20 | °C | 978 | hPa | 0.861 | -0.02617 | 0.00035 | 0 | 0 | 13.56 | Humid | 62.83 | 1 | 54 | 231315.28 | SABD0001000008 | AAV1.0.0.11 | 2.1.0.443 | PSt7-10 | 170929-005 | 2018-06-06 09:09 | 1443-01 | 0 | no battery | V
2018-07-11 | 12:19 | 10 | default | 196169367 | O10 | 38.39 | min | 212.894 | _mol/L | Humid | 19.6 | deg | 118339 | µV | 28.05 | °C | 1012 | hPa | 39 | pmil | 0 | 55.56 | deg | 20 | °C | 100 | %a.s. | 22.01 | deg | 20 | °C | 978 | hPa | 0.861 | -0.02617 | 0.00035 | 0 | 0 | 13.56 | Humid | 62.83 | 1 | 54 | 231313.24 | SABD0001000008 | AAV1.0.0.11 | 2.1.0.443 | PSt7-10 | 170929-005 | 2018-06-06 09:09 | 1443-01 | 0 | no battery | V
2018-07-11 | 12:19 | 10 | default | 196169367 | O10 | 38.407 | min | 212.814 | _mol/L | Humid | 19.604 | deg | 118341 | µV | 28.051 | °C | 1012 | hPa | 39 | pmil | 0 | 55.56 | deg | 20 | °C | 100 | %a.s. | 22.01 | deg | 20 | °C | 978 | hPa | 0.861 | -0.02617 | 0.00035 | 0 | 0 | 13.56 | Humid | 62.83 | 1 | 54 | 231311.72 | SABD0001000008 | AAV1.0.0.11 | 2.1.0.443 | PSt7-10 | 170929-005 | 2018-06-06 09:09 | 1443-01 | 0 | no battery | V
2018-07-11 | 12:19 | 10 | default | 196169367 | O10 | 38.424 | min | 212.661 | _mol/L | Humid | 19.607 | deg | 118342 | µV | 28.065 | °C | 1012 | hPa | 39 | pmil | 0 | 55.56 | deg | 20 | °C | 100 | %a.s. | 22.01 | deg | 20 | °C | 978 | hPa | 0.861 | -0.02617 | 0.00035 | 0 | 0 | 13.56 | Humid | 62.83 | 1 | 54 | 231308.98 | SABD0001000008 | AAV1.0.0.11 | 2.1.0.443 | PSt7-10 | 170929-005 | 2018-06-06 09:09 | 1443-01 | 0 | no battery | V
2018-07-11 | 12:19 | 10 | default | 196169367 | O10 | 38.44 | min | 212.678 | _mol/L | Humid | 19.606 | deg | 118338 | µV | 28.066 | °C | 1012 | hPa | 39 | pmil | 0 | 55.56 | deg | 20 | °C | 100 | %a.s. | 22.01 | deg | 20 | °C | 978 | hPa | 0.861 | -0.02617 | 0.00035 | 0 | 0 | 13.56 | Humid | 62.83 | 1 | 54 | 231301.94 | SABD0001000008 | AAV1.0.0.11 | 2.1.0.443 | PSt7-10 | 170929-005 | 2018-06-06 09:09 | 1443-01 | 0 | no battery | V
2018-07-11 | 12:19 | 10 | default | 196169367 | O10 | 38.457 | min | 212.749 | _mol/L | Humid | 19.605 | deg | 118334 | µV | 28.058 | °C | 1012 | hPa | 39 | pmil | 0 | 55.56 | deg | 20 | °C | 100 | %a.s. | 22.01 | deg | 20 | °C | 978 | hPa | 0.861 | -0.02617 | 0.00035 | 0 | 0 | 13.56 | Humid | 62.83 | 1 | 54 | 231307.75 | SABD0001000008 | AAV1.0.0.11 | 2.1.0.443 | PSt7-10 | 170929-005 | 2018-06-06 09:09 | 1443-01 | 0 | no battery | V
2018-07-11 | 12:19 | 10 | default | 196169367 | O10 | 38.474 | min | 212.607 | _mol/L | Humid | 19.605 | deg | 118332 | µV | 28.08 | °C | 1012 | hPa | 39 | pmil | 0 | 55.56 | deg | 20 | °C | 100 | %a.s. | 22.01 | deg | 20 | °C | 978 | hPa | 0.861 | -0.02617 | 0.00035 | 0 | 0 | 13.56 | Humid | 62.83 | 1 | 54 | 231296.3 | SABD0001000008 | AAV1.0.0.11 | 2.1.0.443 | PSt7-10 | 170929-005 | 2018-06-06 09:09 | 1443-01 | 0 | no battery | V
2018-07-11 | 12:19 | 10 | default | 196169367 | O10 | 38.491 | min | 212.506 | _mol/L | Humid | 19.608 | deg | 118334 | µV | 28.087 | °C | 1012 | hPa | 39 | pmil | 0 | 55.56 | deg | 20 | °C | 100 | %a.s. | 22.01 | deg | 20 | °C | 978 | hPa | 0.861 | -0.02617 | 0.00035 | 0 | 0 | 13.56 | Humid | 62.83 | 1 | 54 | 231299.05 | SABD0001000008 | AAV1.0.0.11 | 2.1.0.443 | PSt7-10 | 170929-005 | 2018-06-06 09:09 | 1443-01 | 0 | no battery | V
2018-07-11 | 12:19 | 10 | default | 196169367 | O10 | 38.508 | min | 212.602 | _mol/L | Humid | 19.604 | deg | 118348 | µV | 28.084 | °C | 1012 | hPa | 39 | pmil | 0 | 55.56 | deg | 20 | °C | 100 | %a.s. | 22.01 | deg | 20 | °C | 978 | hPa | 0.861 | -0.02617 | 0.00035 | 0 | 0 | 13.56 | Humid | 62.83 | 1 | 54 | 231316.14 | SABD0001000008 | AAV1.0.0.11 | 2.1.0.443 | PSt7-10 | 170929-005 | 2018-06-06 09:09 | 1443-01 | 0 | no battery | V
2018-07-11 | 12:19 | 10 | default | 196169367 | O10 | 38.524 | min | 212.659 | _mol/L | Humid | 19.607 | deg | 118341 | µV | 28.066 | °C | 1012 | hPa | 39 | pmil | 0 | 55.56 | deg | 20 | °C | 100 | %a.s. | 22.01 | deg | 20 | °C | 978 | hPa | 0.861 | -0.02617 | 0.00035 | 0 | 0 | 13.56 | Humid | 62.83 | 1 | 54 | 231303.14 | SABD0001000008 | AAV1.0.0.11 | 2.1.0.443 | PSt7-10 | 170929-005 | 2018-06-06 09:09 | 1443-01 | 0 | no battery | V
2018-07-11 | 12:19 | 10 | default | 196169367 | O10 | 38.54 | min | 212.622 | _mol/L | Humid | 19.606 | deg | 118343 | µV | 28.075 | °C | 1012 | hPa | 39 | pmil | 0 | 55.56 | deg | 20 | °C | 100 | %a.s. | 22.01 | deg | 20 | °C | 978 | hPa | 0.861 | -0.02617 | 0.00035 | 0 | 0 | 13.56 | Humid | 62.83 | 1 | 54 | 231307.07 | SABD0001000008 | AAV1.0.0.11 | 2.1.0.443 | PSt7-10 | 170929-005 | 2018-06-06 09:09 | 1443-01 | 0 | no battery | V
2018-07-11 | 12:19 | 10 | default | 196169367 | O10 | 38.557 | min | 212.643 | _mol/L | Humid | 19.605 | deg | 118341 | µV | 28.074 | °C | 1012 | hPa | 39 | pmil | 0 | 55.56 | deg | 20 | °C | 100 | %a.s. | 22.01 | deg | 20 | °C | 978 | hPa | 0.861 | -0.02617 | 0.00035 | 0 | 0 | 13.56 | Humid | 62.83 | 1 | 54 | 231305.55 | SABD0001000008 | AAV1.0.0.11 | 2.1.0.443 | PSt7-10 | 170929-005 | 2018-06-06 09:09 | 1443-01 | 0 | no battery | V
2018-07-11 | 12:19 | 10 | default | 196169367 | O10 | 38.574 | min | 212.642 | _mol/L | Humid | 19.605 | deg | 118347 | µV | 28.074 | °C | 1012 | hPa | 39 | pmil | 0 | 55.56 | deg | 20 | °C | 100 | %a.s. | 22.01 | deg | 20 | °C | 978 | hPa | 0.861 | -0.02617 | 0.00035 | 0 | 0 | 13.56 | Humid | 62.83 | 1 | 54 | 231309.73 | SABD0001000008 | AAV1.0.0.11 | 2.1.0.443 | PSt7-10 | 170929-005 | 2018-06-06 09:09 | 1443-01 | 0 | no battery | V
2018-07-11 | 12:19 | 10 | default | 196169367 | O10 | 38.591 | min | 212.668 | _mol/L | Humid | 19.603 | deg | 118337 | µV | 28.077 | °C | 1012 | hPa | 39 | pmil | 0 | 55.56 | deg | 20 | °C | 100 | %a.s. | 22.01 | deg | 20 | °C | 978 | hPa | 0.861 | -0.02617 | 0.00035 | 0 | 0 | 13.56 | Humid | 62.83 | 1 | 54 | 231311.92 | SABD0001000008 | AAV1.0.0.11 | 2.1.0.443 | PSt7-10 | 170929-005 | 2018-06-06 09:09 | 1443-01 | 0 | no battery | V
2018-07-11 | 12:19 | 10 | default | 196169367 | O10 | 38.607 | min | 212.697 | _mol/L | Humid | 19.602 | deg | 118338 | µV | 28.075 | °C | 1012 | hPa | 39 | pmil | 0 | 55.56 | deg | 20 | °C | 100 | %a.s. | 22.01 | deg | 20 | °C | 978 | hPa | 0.861 | -0.02617 | 0.00035 | 0 | 0 | 13.56 | Humid | 62.83 | 1 | 54 | 231304.51 | SABD0001000008 | AAV1.0.0.11 | 2.1.0.443 | PSt7-10 | 170929-005 | 2018-06-06 09:09 | 1443-01 | 0 | no battery | V
2018-07-11 | 12:19 | 10 | default | 196169367 | O10 | 38.624 | min | 212.655 | _mol/L | Humid | 19.606 | deg | 118343 | µV | 28.069 | °C | 1012 | hPa | 39 | pmil | 0 | 55.56 | deg | 20 | °C | 100 | %a.s. | 22.01 | deg | 20 | °C | 978 | hPa | 0.861 | -0.02617 | 0.00035 | 0 | 0 | 13.56 | Humid | 62.83 | 1 | 54 | 231300.59 | SABD0001000008 | AAV1.0.0.11 | 2.1.0.443 | PSt7-10 | 170929-005 | 2018-06-06 09:09 | 1443-01 | 0 | no battery | V
2018-07-11 | 12:19 | 10 | default | 196169367 | O10 | 38.641 | min | 212.7 | _mol/L | Humid | 19.603 | deg | 118341 | µV | 28.072 | °C | 1012 | hPa | 39 | pmil | 0 | 55.56 | deg | 20 | °C | 100 | %a.s. | 22.01 | deg | 20 | °C | 978 | hPa | 0.861 | -0.02617 | 0.00035 | 0 | 0 | 13.56 | Humid | 62.83 | 1 | 54 | 231297.02 | SABD0001000008 | AAV1.0.0.11 | 2.1.0.443 | PSt7-10 | 170929-005 | 2018-06-06 09:09 | 1443-01 | 0 | no battery | V
2018-07-11 | 12:19 | 10 | default | 196169367 | O10 | 38.657 | min | 212.674 | _mol/L | Humid | 19.604 | deg | 118342 | µV | 28.072 | °C | 1012 | hPa | 39 | pmil | 0 | 55.56 | deg | 20 | °C | 100 | %a.s. | 22.01 | deg | 20 | °C | 978 | hPa | 0.861 | -0.02617 | 0.00035 | 0 | 0 | 13.56 | Humid | 62.83 | 1 | 54 | 231302.14 | SABD0001000008 | AAV1.0.0.11 | 2.1.0.443 | PSt7-10 | 170929-005 | 2018-06-06 09:09 | 1443-01 | 0 | no battery | V
2018-07-11 | 12:20 | 10 | default | 196169367 | O10 | 38.674 | min | 212.725 | _mol/L | Humid | 19.603 | deg | 118348 | µV | 28.068 | °C | 1012 | hPa | 39 | pmil | 0 | 55.56 | deg | 20 | °C | 100 | %a.s. | 22.01 | deg | 20 | °C | 978 | hPa | 0.861 | -0.02617 | 0.00035 | 0 | 0 | 13.56 | Humid | 62.83 | 1 | 54 | 231310.14 | SABD0001000008 | AAV1.0.0.11 | 2.1.0.443 | PSt7-10 | 170929-005 | 2018-06-06 09:09 | 1443-01 | 0 | no battery | V
2018-07-11 | 12:20 | 10 | default | 196169367 | O10 | 38.691 | min | 212.61 | _mol/L | Humid | 19.607 | deg | 118344 | µV | 28.073 | °C | 1012 | hPa | 39 | pmil | 0 | 55.56 | deg | 20 | °C | 100 | %a.s. | 22.01 | deg | 20 | °C | 978 | hPa | 0.861 | -0.02617 | 0.00035 | 0 | 0 | 13.56 | Humid | 62.83 | 1 | 54 | 231302.68 | SABD0001000008 | AAV1.0.0.11 | 2.1.0.443 | PSt7-10 | 170929-005 | 2018-06-06 09:09 | 1443-01 | 0 | no battery | V
2018-07-11 | 12:20 | 10 | default | 196169367 | O10 | 38.708 | min | 212.56 | _mol/L | Humid | 19.61 | deg | 118343 | µV | 28.072 | °C | 1012 | hPa | 39 | pmil | 0 | 55.56 | deg | 20 | °C | 100 | %a.s. | 22.01 | deg | 20 | °C | 978 | hPa | 0.861 | -0.02617 | 0.00035 | 0 | 0 | 13.56 | Humid | 62.83 | 1 | 54 | 231301.29 | SABD0001000008 | AAV1.0.0.11 | 2.1.0.443 | PSt7-10 | 170929-005 | 2018-06-06 09:09 | 1443-01 | 0 | no battery | V
2018-07-11 | 12:20 | 10 | default | 196169367 | O10 | 38.724 | min | 212.612 | _mol/L | Humid | 19.606 | deg | 118349 | µV | 28.076 | °C | 1012 | hPa | 39 | pmil | 0 | 55.56 | deg | 20 | °C | 100 | %a.s. | 22.01 | deg | 20 | °C | 978 | hPa | 0.861 | -0.02617 | 0.00035 | 0 | 0 | 13.56 | Humid | 62.83 | 1 | 54 | 231304.48 | SABD0001000008 | AAV1.0.0.11 | 2.1.0.443 | PSt7-10 | 170929-005 | 2018-06-06 09:09 | 1443-01 | 0 | no battery | V
2018-07-11 | 12:20 | 10 | default | 196169367 | O10 | 38.741 | min | 212.676 | _mol/L | Humid | 19.601 | deg | 118342 | µV | 28.081 | °C | 1012 | hPa | 39 | pmil | 0 | 55.56 | deg | 20 | °C | 100 | %a.s. | 22.01 | deg | 20 | °C | 978 | hPa | 0.861 | -0.02617 | 0.00035 | 0 | 0 | 13.56 | Humid | 62.83 | 1 | 54 | 231305.29 | SABD0001000008 | AAV1.0.0.11 | 2.1.0.443 | PSt7-10 | 170929-005 | 2018-06-06 09:09 | 1443-01 | 0 | no battery | V
2018-07-11 | 12:20 | 10 | default | 196169367 | O10 | 38.757 | min | 212.675 | _mol/L | Humid | 19.606 | deg | 118342 | µV | 28.066 | °C | 1012 | hPa | 39 | pmil | 0 | 55.56 | deg | 20 | °C | 100 | %a.s. | 22.01 | deg | 20 | °C | 978 | hPa | 0.861 | -0.02617 | 0.00035 | 0 | 0 | 13.56 | Humid | 62.83 | 1 | 54 | 231299.04 | SABD0001000008 | AAV1.0.0.11 | 2.1.0.443 | PSt7-10 | 170929-005 | 2018-06-06 09:09 | 1443-01 | 0 | no battery | V
2018-07-11 | 12:20 | 10 | default | 196169367 | O10 | 38.774 | min | 212.647 | _mol/L | Humid | 19.609 | deg | 118342 | µV | 28.061 | °C | 1012 | hPa | 39 | pmil | 0 | 55.56 | deg | 20 | °C | 100 | %a.s. | 22.01 | deg | 20 | °C | 978 | hPa | 0.861 | -0.02617 | 0.00035 | 0 | 0 | 13.56 | Humid | 62.83 | 1 | 54 | 231296.82 | SABD0001000008 | AAV1.0.0.11 | 2.1.0.443 | PSt7-10 | 170929-005 | 2018-06-06 09:09 | 1443-01 | 0 | no battery | V
2018-07-11 | 12:20 | 10 | default | 196169367 | O10 | 38.791 | min | 212.648 | _mol/L | Humid | 19.605 | deg | 118346 | µV | 28.074 | °C | 1012 | hPa | 39 | pmil | 0 | 55.56 | deg | 20 | °C | 100 | %a.s. | 22.01 | deg | 20 | °C | 978 | hPa | 0.861 | -0.02617 | 0.00035 | 0 | 0 | 13.56 | Humid | 62.83 | 1 | 54 | 231294.95 | SABD0001000008 | AAV1.0.0.11 | 2.1.0.443 | PSt7-10 | 170929-005 | 2018-06-06 09:09 | 1443-01 | 0 | no battery | V
2018-07-11 | 12:20 | 10 | default | 196169367 | O10 | 38.808 | min | 212.585 | _mol/L | Humid | 19.607 | deg | 118347 | µV | 28.077 | °C | 1012 | hPa | 39 | pmil | 0 | 55.56 | deg | 20 | °C | 100 | %a.s. | 22.01 | deg | 20 | °C | 978 | hPa | 0.861 | -0.02617 | 0.00035 | 0 | 0 | 13.56 | Humid | 62.83 | 1 | 54 | 231292.26 | SABD0001000008 | AAV1.0.0.11 | 2.1.0.443 | PSt7-10 | 170929-005 | 2018-06-06 09:09 | 1443-01 | 0 | no battery | V
2018-07-11 | 12:20 | 10 | default | 196169367 | O10 | 38.824 | min | 212.555 | _mol/L | Humid | 19.607 | deg | 118351 | µV | 28.082 | °C | 1012 | hPa | 39 | pmil | 0 | 55.56 | deg | 20 | °C | 100 | %a.s. | 22.01 | deg | 20 | °C | 978 | hPa | 0.861 | -0.02617 | 0.00035 | 0 | 0 | 13.56 | Humid | 62.83 | 1 | 54 | 231298.21 | SABD0001000008 | AAV1.0.0.11 | 2.1.0.443 | PSt7-10 | 170929-005 | 2018-06-06 09:09 | 1443-01 | 0 | no battery | V
2018-07-11 | 12:20 | 10 | default | 196169367 | O10 | 38.841 | min | 212.577 | _mol/L | Humid | 19.605 | deg | 118347 | µV | 28.085 | °C | 1012 | hPa | 39 | pmil | 0 | 55.56 | deg | 20 | °C | 100 | %a.s. | 22.01 | deg | 20 | °C | 978 | hPa | 0.861 | -0.02617 | 0.00035 | 0 | 0 | 13.56 | Humid | 62.83 | 1 | 54 | 231294.57 | SABD0001000008 | AAV1.0.0.11 | 2.1.0.443 | PSt7-10 | 170929-005 | 2018-06-06 09:09 | 1443-01 | 0 | no battery | V
2018-07-11 | 12:20 | 10 | default | 196169367 | O10 | 38.857 | min | 212.504 | _mol/L | Humid | 19.606 | deg | 118342 | µV | 28.093 | °C | 1012 | hPa | 39 | pmil | 0 | 55.56 | deg | 20 | °C | 100 | %a.s. | 22.01 | deg | 20 | °C | 978 | hPa | 0.861 | -0.02617 | 0.00035 | 0 | 0 | 13.56 | Humid | 62.83 | 1 | 54 | 231289.75 | SABD0001000008 | AAV1.0.0.11 | 2.1.0.443 | PSt7-10 | 170929-005 | 2018-06-06 09:09 | 1443-01 | 0 | no battery | V
2018-07-11 | 12:20 | 10 | default | 196169367 | O10 | 38.874 | min | 212.564 | _mol/L | Humid | 19.603 | deg | 118348 | µV | 28.093 | °C | 1012 | hPa | 39 | pmil | 0 | 55.56 | deg | 20 | °C | 100 | %a.s. | 22.01 | deg | 20 | °C | 978 | hPa | 0.861 | -0.02617 | 0.00035 | 0 | 0 | 13.56 | Humid | 62.83 | 1 | 54 | 231295.08 | SABD0001000008 | AAV1.0.0.11 | 2.1.0.443 | PSt7-10 | 170929-005 | 2018-06-06 09:09 | 1443-01 | 0 | no battery | V
2018-07-11 | 12:20 | 10 | default | 196169367 | O10 | 38.891 | min | 212.543 | _mol/L | Humid | 19.605 | deg | 118349 | µV | 28.09 | °C | 1012 | hPa | 39 | pmil | 0 | 55.56 | deg | 20 | °C | 100 | %a.s. | 22.01 | deg | 20 | °C | 978 | hPa | 0.861 | -0.02617 | 0.00035 | 0 | 0 | 13.56 | Humid | 62.83 | 1 | 54 | 231290.22 | SABD0001000008 | AAV1.0.0.11 | 2.1.0.443 | PSt7-10 | 170929-005 | 2018-06-06 09:09 | 1443-01 | 0 | no battery | V
2018-07-11 | 12:20 | 10 | default | 196169367 | O10 | 38.907 | min | 212.622 | _mol/L | Humid | 19.605 | deg | 118335 | µV | 28.078 | °C | 1012 | hPa | 39 | pmil | 0 | 55.56 | deg | 20 | °C | 100 | %a.s. | 22.01 | deg | 20 | °C | 978 | hPa | 0.861 | -0.02617 | 0.00035 | 0 | 0 | 13.56 | Humid | 62.83 | 1 | 54 | 231283.21 | SABD0001000008 | AAV1.0.0.11 | 2.1.0.443 | PSt7-10 | 170929-005 | 2018-06-06 09:09 | 1443-01 | 0 | no battery | V
2018-07-11 | 12:20 | 10 | default | 196169367 | O10 | 38.924 | min | 212.567 | _mol/L | Humid | 19.607 | deg | 118351 | µV | 28.08 | °C | 1012 | hPa | 39 | pmil | 0 | 55.56 | deg | 20 | °C | 100 | %a.s. | 22.01 | deg | 20 | °C | 978 | hPa | 0.861 | -0.02617 | 0.00035 | 0 | 0 | 13.56 | Humid | 62.83 | 1 | 54 | 231294.93 | SABD0001000008 | AAV1.0.0.11 | 2.1.0.443 | PSt7-10 | 170929-005 | 2018-06-06 09:09 | 1443-01 | 0 | no battery | V
2018-07-11 | 12:20 | 10 | default | 196169367 | O10 | 38.94 | min | 212.453 | _mol/L | Humid | 19.607 | deg | 118349 | µV | 28.098 | °C | 1012 | hPa | 39 | pmil | 0 | 55.56 | deg | 20 | °C | 100 | %a.s. | 22.01 | deg | 20 | °C | 978 | hPa | 0.861 | -0.02617 | 0.00035 | 0 | 0 | 13.56 | Humid | 62.83 | 1 | 54 | 231291 | SABD0001000008 | AAV1.0.0.11 | 2.1.0.443 | PSt7-10 | 170929-005 | 2018-06-06 09:09 | 1443-01 | 0 | no battery | V
2018-07-11 | 12:20 | 10 | default | 196169367 | O10 | 38.957 | min | 212.393 | _mol/L | Humid | 19.609 | deg | 118348 | µV | 28.101 | °C | 1012 | hPa | 39 | pmil | 0 | 55.56 | deg | 20 | °C | 100 | %a.s. | 22.01 | deg | 20 | °C | 978 | hPa | 0.861 | -0.02617 | 0.00035 | 0 | 0 | 13.56 | Humid | 62.83 | 1 | 54 | 231296.34 | SABD0001000008 | AAV1.0.0.11 | 2.1.0.443 | PSt7-10 | 170929-005 | 2018-06-06 09:09 | 1443-01 | 0 | no battery | V
2018-07-11 | 12:20 | 10 | default | 196169367 | O10 | 38.974 | min | 212.453 | _mol/L | Humid | 19.605 | deg | 118356 | µV | 28.104 | °C | 1012 | hPa | 39 | pmil | 0 | 55.56 | deg | 20 | °C | 100 | %a.s. | 22.01 | deg | 20 | °C | 978 | hPa | 0.861 | -0.02617 | 0.00035 | 0 | 0 | 13.56 | Humid | 62.83 | 1 | 54 | 231291.95 | SABD0001000008 | AAV1.0.0.11 | 2.1.0.443 | PSt7-10 | 170929-005 | 2018-06-06 09:09 | 1443-01 | 0 | no battery | V
2018-07-11 | 12:20 | 10 | default | 196169367 | O10 | 38.99 | min | 212.542 | _mol/L | Humid | 19.605 | deg | 118356 | µV | 28.09 | °C | 1012 | hPa | 39 | pmil | 0 | 55.56 | deg | 20 | °C | 100 | %a.s. | 22.01 | deg | 20 | °C | 978 | hPa | 0.861 | -0.02617 | 0.00035 | 0 | 0 | 13.56 | Humid | 62.83 | 1 | 54 | 231297.03 | SABD0001000008 | AAV1.0.0.11 | 2.1.0.443 | PSt7-10 | 170929-005 | 2018-06-06 09:09 | 1443-01 | 0 | no battery | V
2018-07-11 | 12:20 | 10 | default | 196169367 | O10 | 39.007 | min | 212.487 | _mol/L | Humid | 19.608 | deg | 118351 | µV | 28.089 | °C | 1012 | hPa | 39 | pmil | 0 | 55.56 | deg | 20 | °C | 100 | %a.s. | 22.01 | deg | 20 | °C | 978 | hPa | 0.861 | -0.02617 | 0.00035 | 0 | 0 | 13.56 | Humid | 62.83 | 1 | 54 | 231288.95 | SABD0001000008 | AAV1.0.0.11 | 2.1.0.443 | PSt7-10 | 170929-005 | 2018-06-06 09:09 | 1443-01 | 0 | no battery | V
2018-07-11 | 12:20 | 10 | default | 196169367 | O10 | 39.024 | min | 212.54 | _mol/L | Humid | 19.605 | deg | 118353 | µV | 28.09 | °C | 1012 | hPa | 39 | pmil | 0 | 55.56 | deg | 20 | °C | 100 | %a.s. | 22.01 | deg | 20 | °C | 978 | hPa | 0.861 | -0.02617 | 0.00035 | 0 | 0 | 13.56 | Humid | 62.83 | 1 | 54 | 231295.21 | SABD0001000008 | AAV1.0.0.11 | 2.1.0.443 | PSt7-10 | 170929-005 | 2018-06-06 09:09 | 1443-01 | 0 | no battery | V
2018-07-11 | 12:20 | 10 | default | 196169367 | O10 | 39.041 | min | 212.479 | _mol/L | Humid | 19.61 | deg | 118359 | µV | 28.085 | °C | 1012 | hPa | 39 | pmil | 0 | 55.56 | deg | 20 | °C | 100 | %a.s. | 22.01 | deg | 20 | °C | 978 | hPa | 0.861 | -0.02617 | 0.00035 | 0 | 0 | 13.56 | Humid | 62.83 | 1 | 54 | 231290.98 | SABD0001000008 | AAV1.0.0.11 | 2.1.0.443 | PSt7-10 | 170929-005 | 2018-06-06 09:09 | 1443-01 | 0 | no battery | V
2018-07-11 | 12:20 | 10 | default | 196169367 | O10 | 39.057 | min | 212.654 | _mol/L | Humid | 19.601 | deg | 118352 | µV | 28.085 | °C | 1012 | hPa | 39 | pmil | 0 | 55.56 | deg | 20 | °C | 100 | %a.s. | 22.01 | deg | 20 | °C | 978 | hPa | 0.861 | -0.02617 | 0.00035 | 0 | 0 | 13.56 | Humid | 62.83 | 1 | 54 | 231279.11 | SABD0001000008 | AAV1.0.0.11 | 2.1.0.443 | PSt7-10 | 170929-005 | 2018-06-06 09:09 | 1443-01 | 0 | no battery | V
2018-07-11 | 12:20 | 10 | default | 196169367 | O10 | 39.079 | min | 212.523 | _mol/L | Humid | 19.606 | deg | 118382 | µV | 28.09 | °C | 1012 | hPa | 39 | pmil | 0 | 55.56 | deg | 20 | °C | 100 | %a.s. | 22.01 | deg | 20 | °C | 978 | hPa | 0.861 | -0.02617 | 0.00035 | 0 | 0 | 13.56 | Humid | 62.83 | 1 | 54 | 231301.15 | SABD0001000008 | AAV1.0.0.11 | 2.1.0.443 | PSt7-10 | 170929-005 | 2018-06-06 09:09 | 1443-01 | 0 | no battery | V
2018-07-11 | 12:20 | 10 | default | 196169367 | O10 | 39.09 | min | 212.515 | _mol/L | Humid | 19.607 | deg | 118355 | µV | 28.088 | °C | 1012 | hPa | 39 | pmil | 0 | 55.56 | deg | 20 | °C | 100 | %a.s. | 22.01 | deg | 20 | °C | 978 | hPa | 0.861 | -0.02617 | 0.00035 | 0 | 0 | 13.56 | Humid | 62.83 | 1 | 54 | 231283.32 | SABD0001000008 | AAV1.0.0.11 | 2.1.0.443 | PSt7-10 | 170929-005 | 2018-06-06 09:09 | 1443-01 | 0 | no battery | V
2018-07-11 | 12:20 | 10 | default | 196169367 | O10 | 39.108 | min | 212.519 | _mol/L | Humid | 19.602 | deg | 118364 | µV | 28.103 | °C | 1012 | hPa | 39 | pmil | 0 | 55.56 | deg | 20 | °C | 100 | %a.s. | 22.01 | deg | 20 | °C | 978 | hPa | 0.861 | -0.02617 | 0.00035 | 0 | 0 | 13.56 | Humid | 62.83 | 1 | 54 | 231278.18 | SABD0001000008 | AAV1.0.0.11 | 2.1.0.443 | PSt7-10 | 170929-005 | 2018-06-06 09:09 | 1443-01 | 0 | no battery | V
2018-07-11 | 12:20 | 10 | default | 196169367 | O10 | 39.124 | min | 212.497 | _mol/L | Humid | 19.607 | deg | 118358 | µV | 28.091 | °C | 1012 | hPa | 39 | pmil | 0 | 55.56 | deg | 20 | °C | 100 | %a.s. | 22.01 | deg | 20 | °C | 978 | hPa | 0.861 | -0.02617 | 0.00035 | 0 | 0 | 13.56 | Humid | 62.83 | 1 | 54 | 231298.18 | SABD0001000008 | AAV1.0.0.11 | 2.1.0.443 | PSt7-10 | 170929-005 | 2018-06-06 09:09 | 1443-01 | 0 | no battery | V
2018-07-11 | 12:20 | 10 | default | 196169367 | O10 | 39.144 | min | 212.417 | _mol/L | Humid | 19.607 | deg | 118364 | µV | 28.103 | °C | 1012 | hPa | 39 | pmil | 0 | 55.56 | deg | 20 | °C | 100 | %a.s. | 22.01 | deg | 20 | °C | 978 | hPa | 0.861 | -0.02617 | 0.00035 | 0 | 0 | 13.56 | Humid | 62.83 | 1 | 54 | 231285.63 | SABD0001000008 | AAV1.0.0.11 | 2.1.0.443 | PSt7-10 | 170929-005 | 2018-06-06 09:09 | 1443-01 | 0 | no battery | V
2018-07-11 | 12:20 | 10 | default | 196169367 | O10 | 39.157 | min | 212.48 | _mol/L | Humid | 19.605 | deg | 118357 | µV | 28.1 | °C | 1012 | hPa | 39 | pmil | 0 | 55.56 | deg | 20 | °C | 100 | %a.s. | 22.01 | deg | 20 | °C | 978 | hPa | 0.861 | -0.02617 | 0.00035 | 0 | 0 | 13.56 | Humid | 62.83 | 1 | 54 | 231282.31 | SABD0001000008 | AAV1.0.0.11 | 2.1.0.443 | PSt7-10 | 170929-005 | 2018-06-06 09:09 | 1443-01 | 0 | no battery | V
2018-07-11 | 12:20 | 10 | default | 196169367 | O10 | 39.174 | min | 212.501 | _mol/L | Humid | 19.606 | deg | 118357 | µV | 28.093 | °C | 1012 | hPa | 39 | pmil | 0 | 55.56 | deg | 20 | °C | 100 | %a.s. | 22.01 | deg | 20 | °C | 978 | hPa | 0.861 | -0.02617 | 0.00035 | 0 | 0 | 13.56 | Humid | 62.83 | 1 | 54 | 231290.96 | SABD0001000008 | AAV1.0.0.11 | 2.1.0.443 | PSt7-10 | 170929-005 | 2018-06-06 09:09 | 1443-01 | 0 | no battery | V
2018-07-11 | 12:20 | 10 | default | 196169367 | O10 | 39.191 | min | 212.435 | _mol/L | Humid | 19.608 | deg | 118352 | µV | 28.098 | °C | 1012 | hPa | 39 | pmil | 0 | 55.56 | deg | 20 | °C | 100 | %a.s. | 22.01 | deg | 20 | °C | 978 | hPa | 0.861 | -0.02617 | 0.00035 | 0 | 0 | 13.56 | Humid | 62.83 | 1 | 54 | 231286.3 | SABD0001000008 | AAV1.0.0.11 | 2.1.0.443 | PSt7-10 | 170929-005 | 2018-06-06 09:09 | 1443-01 | 0 | no battery | V
2018-07-11 | 12:20 | 10 | default | 196169367 | O10 | 39.207 | min | 212.494 | _mol/L | Humid | 19.606 | deg | 118357 | µV | 28.094 | °C | 1012 | hPa | 39 | pmil | 0 | 55.56 | deg | 20 | °C | 100 | %a.s. | 22.01 | deg | 20 | °C | 978 | hPa | 0.861 | -0.02617 | 0.00035 | 0 | 0 | 13.56 | Humid | 62.83 | 1 | 54 | 231279.95 | SABD0001000008 | AAV1.0.0.11 | 2.1.0.443 | PSt7-10 | 170929-005 | 2018-06-06 09:09 | 1443-01 | 0 | no battery | V
2018-07-11 | 12:20 | 10 | default | 196169367 | O10 | 39.224 | min | 212.649 | _mol/L | Humid | 19.603 | deg | 118362 | µV | 28.08 | °C | 1012 | hPa | 39 | pmil | 0 | 55.56 | deg | 20 | °C | 100 | %a.s. | 22.01 | deg | 20 | °C | 978 | hPa | 0.861 | -0.02617 | 0.00035 | 0 | 0 | 13.56 | Humid | 62.83 | 1 | 54 | 231288.89 | SABD0001000008 | AAV1.0.0.11 | 2.1.0.443 | PSt7-10 | 170929-005 | 2018-06-06 09:09 | 1443-01 | 0 | no battery | V
2018-07-11 | 12:20 | 10 | default | 196169367 | O10 | 39.24 | min | 212.575 | _mol/L | Humid | 19.607 | deg | 118344 | µV | 28.079 | °C | 1012 | hPa | 39 | pmil | 0 | 55.56 | deg | 20 | °C | 100 | %a.s. | 22.01 | deg | 20 | °C | 978 | hPa | 0.861 | -0.02617 | 0.00035 | 0 | 0 | 13.56 | Humid | 62.83 | 1 | 54 | 231285.11 | SABD0001000008 | AAV1.0.0.11 | 2.1.0.443 | PSt7-10 | 170929-005 | 2018-06-06 09:09 | 1443-01 | 0 | no battery | V
2018-07-11 | 12:20 | 10 | default | 196169367 | O10 | 39.257 | min | 212.522 | _mol/L | Humid | 19.608 | deg | 118350 | µV | 28.084 | °C | 1012 | hPa | 39 | pmil | 0 | 55.56 | deg | 20 | °C | 100 | %a.s. | 22.01 | deg | 20 | °C | 978 | hPa | 0.861 | -0.02617 | 0.00035 | 0 | 0 | 13.56 | Humid | 62.83 | 1 | 54 | 231282.32 | SABD0001000008 | AAV1.0.0.11 | 2.1.0.443 | PSt7-10 | 170929-005 | 2018-06-06 09:09 | 1443-01 | 0 | no battery | V
2018-07-11 | 12:20 | 10 | default | 196169367 | O10 | 39.274 | min | 212.542 | _mol/L | Humid | 19.604 | deg | 118349 | µV | 28.093 | °C | 1012 | hPa | 39 | pmil | 0 | 55.56 | deg | 20 | °C | 100 | %a.s. | 22.01 | deg | 20 | °C | 978 | hPa | 0.861 | -0.02617 | 0.00035 | 0 | 0 | 13.56 | Humid | 62.83 | 1 | 54 | 231283.15 | SABD0001000008 | AAV1.0.0.11 | 2.1.0.443 | PSt7-10 | 170929-005 | 2018-06-06 09:09 | 1443-01 | 0 | no battery | V
2018-07-11 | 12:20 | 10 | default | 196169367 | O10 | 39.291 | min | 212.457 | _mol/L | Humid | 19.608 | deg | 118358 | µV | 28.094 | °C | 1012 | hPa | 39 | pmil | 0 | 55.56 | deg | 20 | °C | 100 | %a.s. | 22.01 | deg | 20 | °C | 978 | hPa | 0.861 | -0.02617 | 0.00035 | 0 | 0 | 13.56 | Humid | 62.83 | 1 | 54 | 231292.4 | SABD0001000008 | AAV1.0.0.11 | 2.1.0.443 | PSt7-10 | 170929-005 | 2018-06-06 09:09 | 1443-01 | 0 | no battery | V
2018-07-11 | 12:20 | 10 | default | 196169367 | O10 | 39.307 | min | 212.467 | _mol/L | Humid | 19.605 | deg | 118353 | µV | 28.102 | °C | 1012 | hPa | 39 | pmil | 0 | 55.56 | deg | 20 | °C | 100 | %a.s. | 22.01 | deg | 20 | °C | 978 | hPa | 0.861 | -0.02617 | 0.00035 | 0 | 0 | 13.56 | Humid | 62.83 | 1 | 54 | 231294.57 | SABD0001000008 | AAV1.0.0.11 | 2.1.0.443 | PSt7-10 | 170929-005 | 2018-06-06 09:09 | 1443-01 | 0 | no battery | V
2018-07-11 | 12:20 | 10 | default | 196169367 | O10 | 39.324 | min | 212.46 | _mol/L | Humid | 19.609 | deg | 118351 | µV | 28.091 | °C | 1012 | hPa | 39 | pmil | 0 | 55.56 | deg | 20 | °C | 100 | %a.s. | 22.01 | deg | 20 | °C | 978 | hPa | 0.861 | -0.02617 | 0.00035 | 0 | 0 | 13.56 | Humid | 62.83 | 1 | 54 | 231283.17 | SABD0001000008 | AAV1.0.0.11 | 2.1.0.443 | PSt7-10 | 170929-005 | 2018-06-06 09:09 | 1443-01 | 0 | no battery | V
2018-07-11 | 12:20 | 10 | default | 196169367 | O10 | 39.34 | min | 212.478 | _mol/L | Humid | 19.609 | deg | 118356 | µV | 28.088 | °C | 1012 | hPa | 39 | pmil | 0 | 55.56 | deg | 20 | °C | 100 | %a.s. | 22.01 | deg | 20 | °C | 978 | hPa | 0.861 | -0.02617 | 0.00035 | 0 | 0 | 13.56 | Humid | 62.83 | 1 | 54 | 231291.54 | SABD0001000008 | AAV1.0.0.11 | 2.1.0.443 | PSt7-10 | 170929-005 | 2018-06-06 09:09 | 1443-01 | 0 | no battery | V
2018-07-11 | 12:20 | 10 | default | 196169367 | O10 | 39.357 | min | 212.456 | _mol/L | Humid | 19.606 | deg | 118360 | µV | 28.1 | °C | 1012 | hPa | 39 | pmil | 0 | 55.56 | deg | 20 | °C | 100 | %a.s. | 22.01 | deg | 20 | °C | 978 | hPa | 0.861 | -0.02617 | 0.00035 | 0 | 0 | 13.56 | Humid | 62.83 | 1 | 54 | 231287.41 | SABD0001000008 | AAV1.0.0.11 | 2.1.0.443 | PSt7-10 | 170929-005 | 2018-06-06 09:09 | 1443-01 | 0 | no battery | V
2018-07-11 | 12:20 | 10 | default | 196169367 | O10 | 39.374 | min | 212.498 | _mol/L | Humid | 19.606 | deg | 118356 | µV | 28.094 | °C | 1012 | hPa | 39 | pmil | 0 | 55.56 | deg | 20 | °C | 100 | %a.s. | 22.01 | deg | 20 | °C | 978 | hPa | 0.861 | -0.02617 | 0.00035 | 0 | 0 | 13.56 | Humid | 62.83 | 1 | 54 | 231291.76 | SABD0001000008 | AAV1.0.0.11 | 2.1.0.443 | PSt7-10 | 170929-005 | 2018-06-06 09:09 | 1443-01 | 0 | no battery | V
2018-07-11 | 12:20 | 10 | default | 196169367 | O10 | 39.391 | min | 212.418 | _mol/L | Humid | 19.609 | deg | 118355 | µV | 28.097 | °C | 1012 | hPa | 39 | pmil | 0 | 55.56 | deg | 20 | °C | 100 | %a.s. | 22.01 | deg | 20 | °C | 978 | hPa | 0.861 | -0.02617 | 0.00035 | 0 | 0 | 13.56 | Humid | 62.83 | 1 | 54 | 231285.72 | SABD0001000008 | AAV1.0.0.11 | 2.1.0.443 | PSt7-10 | 170929-005 | 2018-06-06 09:09 | 1443-01 | 0 | no battery | V
2018-07-11 | 12:20 | 10 | default | 196169367 | O10 | 39.408 | min | 212.427 | _mol/L | Humid | 19.606 | deg | 118355 | µV | 28.105 | °C | 1012 | hPa | 39 | pmil | 0 | 55.56 | deg | 20 | °C | 100 | %a.s. | 22.01 | deg | 20 | °C | 978 | hPa | 0.861 | -0.02617 | 0.00035 | 0 | 0 | 13.56 | Humid | 62.83 | 1 | 54 | 231280.67 | SABD0001000008 | AAV1.0.0.11 | 2.1.0.443 | PSt7-10 | 170929-005 | 2018-06-06 09:09 | 1443-01 | 0 | no battery | V
2018-07-11 | 12:20 | 10 | default | 196169367 | O10 | 39.424 | min | 212.327 | _mol/L | Humid | 19.609 | deg | 118351 | µV | 28.111 | °C | 1012 | hPa | 39 | pmil | 0 | 55.56 | deg | 20 | °C | 100 | %a.s. | 22.01 | deg | 20 | °C | 978 | hPa | 0.861 | -0.02617 | 0.00035 | 0 | 0 | 13.56 | Humid | 62.83 | 1 | 54 | 231282.64 | SABD0001000008 | AAV1.0.0.11 | 2.1.0.443 | PSt7-10 | 170929-005 | 2018-06-06 09:09 | 1443-01 | 0 | no battery | V
2018-07-11 | 12:20 | 10 | default | 196169367 | O10 | 39.441 | min | 212.416 | _mol/L | Humid | 19.605 | deg | 118344 | µV | 28.11 | °C | 1012 | hPa | 39 | pmil | 0 | 55.56 | deg | 20 | °C | 100 | %a.s. | 22.01 | deg | 20 | °C | 978 | hPa | 0.861 | -0.02617 | 0.00035 | 0 | 0 | 13.56 | Humid | 62.83 | 1 | 54 | 231279.34 | SABD0001000008 | AAV1.0.0.11 | 2.1.0.443 | PSt7-10 | 170929-005 | 2018-06-06 09:09 | 1443-01 | 0 | no battery | V
2018-07-11 | 12:20 | 10 | default | 196169367 | O10 | 39.457 | min | 212.362 | _mol/L | Humid | 19.607 | deg | 118348 | µV | 28.112 | °C | 1012 | hPa | 39 | pmil | 0 | 55.56 | deg | 20 | °C | 100 | %a.s. | 22.01 | deg | 20 | °C | 978 | hPa | 0.861 | -0.02617 | 0.00035 | 0 | 0 | 13.56 | Humid | 62.83 | 1 | 54 | 231280.26 | SABD0001000008 | AAV1.0.0.11 | 2.1.0.443 | PSt7-10 | 170929-005 | 2018-06-06 09:09 | 1443-01 | 0 | no battery | V
2018-07-11 | 12:20 | 10 | default | 196169367 | O10 | 39.474 | min | 212.326 | _mol/L | Humid | 19.608 | deg | 118349 | µV | 28.115 | °C | 1012 | hPa | 39 | pmil | 0 | 55.56 | deg | 20 | °C | 100 | %a.s. | 22.01 | deg | 20 | °C | 978 | hPa | 0.861 | -0.02617 | 0.00035 | 0 | 0 | 13.56 | Humid | 62.83 | 1 | 54 | 231283.8 | SABD0001000008 | AAV1.0.0.11 | 2.1.0.443 | PSt7-10 | 170929-005 | 2018-06-06 09:09 | 1443-01 | 0 | no battery | V
2018-07-11 | 12:20 | 10 | default | 196169367 | O10 | 39.49 | min | 212.316 | _mol/L | Humid | 19.607 | deg | 118354 | µV | 28.119 | °C | 1012 | hPa | 39 | pmil | 0 | 55.56 | deg | 20 | °C | 100 | %a.s. | 22.01 | deg | 20 | °C | 978 | hPa | 0.861 | -0.02617 | 0.00035 | 0 | 0 | 13.56 | Humid | 62.83 | 1 | 54 | 231278.9 | SABD0001000008 | AAV1.0.0.11 | 2.1.0.443 | PSt7-10 | 170929-005 | 2018-06-06 09:09 | 1443-01 | 0 | no battery | V
2018-07-11 | 12:20 | 10 | default | 196169367 | O10 | 39.507 | min | 212.458 | _mol/L | Humid | 19.606 | deg | 118341 | µV | 28.1 | °C | 1012 | hPa | 39 | pmil | 0 | 55.56 | deg | 20 | °C | 100 | %a.s. | 22.01 | deg | 20 | °C | 978 | hPa | 0.861 | -0.02617 | 0.00035 | 0 | 0 | 13.56 | Humid | 62.83 | 1 | 54 | 231280.55 | SABD0001000008 | AAV1.0.0.11 | 2.1.0.443 | PSt7-10 | 170929-005 | 2018-06-06 09:09 | 1443-01 | 0 | no battery | V
2018-07-11 | 12:20 | 10 | default | 196169367 | O10 | 39.523 | min | 212.475 | _mol/L | Humid | 19.603 | deg | 118341 | µV | 28.107 | °C | 1012 | hPa | 39 | pmil | 0 | 55.56 | deg | 20 | °C | 100 | %a.s. | 22.01 | deg | 20 | °C | 978 | hPa | 0.861 | -0.02617 | 0.00035 | 0 | 0 | 13.56 | Humid | 62.83 | 1 | 54 | 231279.8 | SABD0001000008 | AAV1.0.0.11 | 2.1.0.443 | PSt7-10 | 170929-005 | 2018-06-06 09:09 | 1443-01 | 0 | no battery | V
2018-07-11 | 12:20 | 10 | default | 196169367 | O10 | 39.54 | min | 212.359 | _mol/L | Humid | 19.608 | deg | 118340 | µV | 28.109 | °C | 1012 | hPa | 39 | pmil | 0 | 55.56 | deg | 20 | °C | 100 | %a.s. | 22.01 | deg | 20 | °C | 978 | hPa | 0.861 | -0.02617 | 0.00035 | 0 | 0 | 13.56 | Humid | 62.83 | 1 | 54 | 231285.43 | SABD0001000008 | AAV1.0.0.11 | 2.1.0.443 | PSt7-10 | 170929-005 | 2018-06-06 09:09 | 1443-01 | 0 | no battery | V
2018-07-11 | 12:20 | 10 | default | 196169367 | O10 | 39.558 | min | 212.371 | _mol/L | Humid | 19.608 | deg | 118347 | µV | 28.108 | °C | 1012 | hPa | 39 | pmil | 0 | 55.56 | deg | 20 | °C | 100 | %a.s. | 22.01 | deg | 20 | °C | 978 | hPa | 0.861 | -0.02617 | 0.00035 | 0 | 0 | 13.56 | Humid | 62.83 | 1 | 54 | 231280.02 | SABD0001000008 | AAV1.0.0.11 | 2.1.0.443 | PSt7-10 | 170929-005 | 2018-06-06 09:09 | 1443-01 | 0 | no battery | V
2018-07-11 | 12:20 | 10 | default | 196169367 | O10 | 39.574 | min | 212.387 | _mol/L | Humid | 19.608 | deg | 118343 | µV | 28.105 | °C | 1012 | hPa | 39 | pmil | 0 | 55.56 | deg | 20 | °C | 100 | %a.s. | 22.01 | deg | 20 | °C | 978 | hPa | 0.861 | -0.02617 | 0.00035 | 0 | 0 | 13.56 | Humid | 62.83 | 1 | 54 | 231268.07 | SABD0001000008 | AAV1.0.0.11 | 2.1.0.443 | PSt7-10 | 170929-005 | 2018-06-06 09:09 | 1443-01 | 0 | no battery | V
2018-07-11 | 12:20 | 10 | default | 196169367 | O10 | 39.591 | min | 212.308 | _mol/L | Humid | 19.606 | deg | 118345 | µV | 28.123 | °C | 1012 | hPa | 39 | pmil | 0 | 55.56 | deg | 20 | °C | 100 | %a.s. | 22.01 | deg | 20 | °C | 978 | hPa | 0.861 | -0.02617 | 0.00035 | 0 | 0 | 13.56 | Humid | 62.83 | 1 | 54 | 231278 | SABD0001000008 | AAV1.0.0.11 | 2.1.0.443 | PSt7-10 | 170929-005 | 2018-06-06 09:09 | 1443-01 | 0 | no battery | V
2018-07-11 | 12:20 | 10 | default | 196169367 | O10 | 39.608 | min | 212.425 | _mol/L | Humid | 19.605 | deg | 118335 | µV | 28.108 | °C | 1012 | hPa | 39 | pmil | 0 | 55.56 | deg | 20 | °C | 100 | %a.s. | 22.01 | deg | 20 | °C | 978 | hPa | 0.861 | -0.02617 | 0.00035 | 0 | 0 | 13.56 | Humid | 62.83 | 1 | 54 | 231264.1 | SABD0001000008 | AAV1.0.0.11 | 2.1.0.443 | PSt7-10 | 170929-005 | 2018-06-06 09:09 | 1443-01 | 0 | no battery | V
2018-07-11 | 12:20 | 10 | default | 196169367 | O10 | 39.624 | min | 212.384 | _mol/L | Humid | 19.607 | deg | 118349 | µV | 28.109 | °C | 1012 | hPa | 39 | pmil | 0 | 55.56 | deg | 20 | °C | 100 | %a.s. | 22.01 | deg | 20 | °C | 978 | hPa | 0.861 | -0.02617 | 0.00035 | 0 | 0 | 13.56 | Humid | 62.83 | 1 | 54 | 231275.97 | SABD0001000008 | AAV1.0.0.11 | 2.1.0.443 | PSt7-10 | 170929-005 | 2018-06-06 09:09 | 1443-01 | 0 | no battery | V
2018-07-11 | 12:20 | 10 | default | 196169367 | O10 | 39.64 | min | 212.372 | _mol/L | Humid | 19.604 | deg | 118339 | µV | 28.12 | °C | 1012 | hPa | 39 | pmil | 0 | 55.56 | deg | 20 | °C | 100 | %a.s. | 22.01 | deg | 20 | °C | 978 | hPa | 0.861 | -0.02617 | 0.00035 | 0 | 0 | 13.56 | Humid | 62.83 | 1 | 54 | 231280.74 | SABD0001000008 | AAV1.0.0.11 | 2.1.0.443 | PSt7-10 | 170929-005 | 2018-06-06 09:09 | 1443-01 | 0 | no battery | V
2018-07-11 | 12:20 | 10 | default | 196169367 | O10 | 39.657 | min | 212.37 | _mol/L | Humid | 19.605 | deg | 118342 | µV | 28.117 | °C | 1012 | hPa | 39 | pmil | 0 | 55.56 | deg | 20 | °C | 100 | %a.s. | 22.01 | deg | 20 | °C | 978 | hPa | 0.861 | -0.02617 | 0.00035 | 0 | 0 | 13.56 | Humid | 62.83 | 1 | 54 | 231272.91 | SABD0001000008 | AAV1.0.0.11 | 2.1.0.443 | PSt7-10 | 170929-005 | 2018-06-06 09:09 | 1443-01 | 0 | no battery | V
2018-07-11 | 12:20 | 10 | default | 196169367 | O10 | 39.674 | min | 212.372 | _mol/L | Humid | 19.607 | deg | 118344 | µV | 28.11 | °C | 1012 | hPa | 39 | pmil | 0 | 55.56 | deg | 20 | °C | 100 | %a.s. | 22.01 | deg | 20 | °C | 978 | hPa | 0.861 | -0.02617 | 0.00035 | 0 | 0 | 13.56 | Humid | 62.83 | 1 | 54 | 231277.4 | SABD0001000008 | AAV1.0.0.11 | 2.1.0.443 | PSt7-10 | 170929-005 | 2018-06-06 09:09 | 1443-01 | 0 | no battery | V
2018-07-11 | 12:21 | 10 | default | 196169367 | O10 | 39.69 | min | 212.483 | _mol/L | Humid | 19.604 | deg | 118339 | µV | 28.102 | °C | 1012 | hPa | 39 | pmil | 0 | 55.56 | deg | 20 | °C | 100 | %a.s. | 22.01 | deg | 20 | °C | 978 | hPa | 0.861 | -0.02617 | 0.00035 | 0 | 0 | 13.56 | Humid | 62.83 | 1 | 54 | 231274.85 | SABD0001000008 | AAV1.0.0.11 | 2.1.0.443 | PSt7-10 | 170929-005 | 2018-06-06 09:09 | 1443-01 | 0 | no battery | V
2018-07-11 | 12:21 | 10 | default | 196169367 | O10 | 39.707 | min | 212.451 | _mol/L | Humid | 19.604 | deg | 118341 | µV | 28.107 | °C | 1012 | hPa | 39 | pmil | 0 | 55.56 | deg | 20 | °C | 100 | %a.s. | 22.01 | deg | 20 | °C | 978 | hPa | 0.861 | -0.02617 | 0.00035 | 0 | 0 | 13.56 | Humid | 62.83 | 1 | 54 | 231270.56 | SABD0001000008 | AAV1.0.0.11 | 2.1.0.443 | PSt7-10 | 170929-005 | 2018-06-06 09:09 | 1443-01 | 0 | no battery | V
2018-07-11 | 12:21 | 10 | default | 196169367 | O10 | 39.724 | min | 212.303 | _mol/L | Humid | 19.607 | deg | 118341 | µV | 28.121 | °C | 1012 | hPa | 39 | pmil | 0 | 55.56 | deg | 20 | °C | 100 | %a.s. | 22.01 | deg | 20 | °C | 978 | hPa | 0.861 | -0.02617 | 0.00035 | 0 | 0 | 13.56 | Humid | 62.83 | 1 | 54 | 231271.3 | SABD0001000008 | AAV1.0.0.11 | 2.1.0.443 | PSt7-10 | 170929-005 | 2018-06-06 09:09 | 1443-01 | 0 | no battery | V
2018-07-11 | 12:21 | 10 | default | 196169367 | O10 | 39.74 | min | 212.4 | _mol/L | Humid | 19.607 | deg | 118337 | µV | 28.106 | °C | 1012 | hPa | 39 | pmil | 0 | 55.56 | deg | 20 | °C | 100 | %a.s. | 22.01 | deg | 20 | °C | 978 | hPa | 0.861 | -0.02617 | 0.00035 | 0 | 0 | 13.56 | Humid | 62.83 | 1 | 54 | 231279 | SABD0001000008 | AAV1.0.0.11 | 2.1.0.443 | PSt7-10 | 170929-005 | 2018-06-06 09:09 | 1443-01 | 0 | no battery | V
2018-07-11 | 12:21 | 10 | default | 196169367 | O10 | 39.757 | min | 212.192 | _mol/L | Humid | 19.609 | deg | 118341 | µV | 28.132 | °C | 1012 | hPa | 39 | pmil | 0 | 55.56 | deg | 20 | °C | 100 | %a.s. | 22.01 | deg | 20 | °C | 978 | hPa | 0.861 | -0.02617 | 0.00035 | 0 | 0 | 13.56 | Humid | 62.83 | 1 | 54 | 231270.27 | SABD0001000008 | AAV1.0.0.11 | 2.1.0.443 | PSt7-10 | 170929-005 | 2018-06-06 09:09 | 1443-01 | 0 | no battery | V
2018-07-11 | 12:21 | 10 | default | 196169367 | O10 | 39.774 | min | 212.31 | _mol/L | Humid | 19.609 | deg | 118353 | µV | 28.114 | °C | 1012 | hPa | 39 | pmil | 0 | 55.56 | deg | 20 | °C | 100 | %a.s. | 22.01 | deg | 20 | °C | 978 | hPa | 0.861 | -0.02617 | 0.00035 | 0 | 0 | 13.56 | Humid | 62.83 | 1 | 54 | 231265.44 | SABD0001000008 | AAV1.0.0.11 | 2.1.0.443 | PSt7-10 | 170929-005 | 2018-06-06 09:09 | 1443-01 | 0 | no battery | V
2018-07-11 | 12:21 | 10 | default | 196169367 | O10 | 39.791 | min | 212.309 | _mol/L | Humid | 19.607 | deg | 118349 | µV | 28.12 | °C | 1012 | hPa | 39 | pmil | 0 | 55.56 | deg | 20 | °C | 100 | %a.s. | 22.01 | deg | 20 | °C | 978 | hPa | 0.861 | -0.02617 | 0.00035 | 0 | 0 | 13.56 | Humid | 62.83 | 1 | 54 | 231266.29 | SABD0001000008 | AAV1.0.0.11 | 2.1.0.443 | PSt7-10 | 170929-005 | 2018-06-06 09:09 | 1443-01 | 0 | no battery | V
2018-07-11 | 12:21 | 10 | default | 196169367 | O10 | 39.808 | min | 212.273 | _mol/L | Humid | 19.607 | deg | 118351 | µV | 28.126 | °C | 1012 | hPa | 39 | pmil | 0 | 55.56 | deg | 20 | °C | 100 | %a.s. | 22.01 | deg | 20 | °C | 978 | hPa | 0.861 | -0.02617 | 0.00035 | 0 | 0 | 13.56 | Humid | 62.83 | 1 | 54 | 231271.99 | SABD0001000008 | AAV1.0.0.11 | 2.1.0.443 | PSt7-10 | 170929-005 | 2018-06-06 09:09 | 1443-01 | 0 | no battery | V
2018-07-11 | 12:21 | 10 | default | 196169367 | O10 | 39.825 | min | 212.404 | _mol/L | Humid | 19.606 | deg | 118350 | µV | 28.108 | °C | 1012 | hPa | 39 | pmil | 0 | 55.56 | deg | 20 | °C | 100 | %a.s. | 22.01 | deg | 20 | °C | 978 | hPa | 0.861 | -0.02617 | 0.00035 | 0 | 0 | 13.56 | Humid | 62.83 | 1 | 54 | 231277.97 | SABD0001000008 | AAV1.0.0.11 | 2.1.0.443 | PSt7-10 | 170929-005 | 2018-06-06 09:09 | 1443-01 | 0 | no battery | V
2018-07-11 | 12:21 | 10 | default | 196169367 | O10 | 39.84 | min | 212.312 | _mol/L | Humid | 19.607 | deg | 118347 | µV | 28.12 | °C | 1012 | hPa | 39 | pmil | 0 | 55.56 | deg | 20 | °C | 100 | %a.s. | 22.01 | deg | 20 | °C | 978 | hPa | 0.861 | -0.02617 | 0.00035 | 0 | 0 | 13.56 | Humid | 62.83 | 1 | 54 | 231270.08 | SABD0001000008 | AAV1.0.0.11 | 2.1.0.443 | PSt7-10 | 170929-005 | 2018-06-06 09:09 | 1443-01 | 0 | no battery | V
2018-07-11 | 12:21 | 10 | default | 196169367 | O10 | 39.857 | min | 212.302 | _mol/L | Humid | 19.606 | deg | 118345 | µV | 28.124 | °C | 1012 | hPa | 39 | pmil | 0 | 55.56 | deg | 20 | °C | 100 | %a.s. | 22.01 | deg | 20 | °C | 978 | hPa | 0.861 | -0.02617 | 0.00035 | 0 | 0 | 13.56 | Humid | 62.83 | 1 | 54 | 231278.97 | SABD0001000008 | AAV1.0.0.11 | 2.1.0.443 | PSt7-10 | 170929-005 | 2018-06-06 09:09 | 1443-01 | 0 | no battery | V
2018-07-11 | 12:21 | 10 | default | 196169367 | O10 | 39.874 | min | 212.315 | _mol/L | Humid | 19.608 | deg | 118353 | µV | 28.116 | °C | 1012 | hPa | 39 | pmil | 0 | 55.56 | deg | 20 | °C | 100 | %a.s. | 22.01 | deg | 20 | °C | 978 | hPa | 0.861 | -0.02617 | 0.00035 | 0 | 0 | 13.56 | Humid | 62.83 | 1 | 54 | 231258.86 | SABD0001000008 | AAV1.0.0.11 | 2.1.0.443 | PSt7-10 | 170929-005 | 2018-06-06 09:09 | 1443-01 | 0 | no battery | V
2018-07-11 | 12:21 | 10 | default | 196169367 | O10 | 39.891 | min | 212.311 | _mol/L | Humid | 19.609 | deg | 118346 | µV | 28.114 | °C | 1012 | hPa | 39 | pmil | 0 | 55.56 | deg | 20 | °C | 100 | %a.s. | 22.01 | deg | 20 | °C | 978 | hPa | 0.861 | -0.02617 | 0.00035 | 0 | 0 | 13.56 | Humid | 62.83 | 1 | 54 | 231273.84 | SABD0001000008 | AAV1.0.0.11 | 2.1.0.443 | PSt7-10 | 170929-005 | 2018-06-06 09:09 | 1443-01 | 0 | no battery | V
2018-07-11 | 12:21 | 10 | default | 196169367 | O10 | 39.907 | min | 212.248 | _mol/L | Humid | 19.609 | deg | 118352 | µV | 28.124 | °C | 1012 | hPa | 39 | pmil | 0 | 55.56 | deg | 20 | °C | 100 | %a.s. | 22.01 | deg | 20 | °C | 978 | hPa | 0.861 | -0.02617 | 0.00035 | 0 | 0 | 13.56 | Humid | 62.83 | 1 | 54 | 231272.21 | SABD0001000008 | AAV1.0.0.11 | 2.1.0.443 | PSt7-10 | 170929-005 | 2018-06-06 09:09 | 1443-01 | 0 | no battery | V
2018-07-11 | 12:21 | 10 | default | 196169367 | O10 | 39.924 | min | 212.245 | _mol/L | Humid | 19.611 | deg | 118350 | µV | 28.118 | °C | 1012 | hPa | 39 | pmil | 0 | 55.56 | deg | 20 | °C | 100 | %a.s. | 22.01 | deg | 20 | °C | 978 | hPa | 0.861 | -0.02617 | 0.00035 | 0 | 0 | 13.56 | Humid | 62.83 | 1 | 54 | 231269.75 | SABD0001000008 | AAV1.0.0.11 | 2.1.0.443 | PSt7-10 | 170929-005 | 2018-06-06 09:09 | 1443-01 | 0 | no battery | V
2018-07-11 | 12:21 | 10 | default | 196169367 | O10 | 39.941 | min | 212.327 | _mol/L | Humid | 19.609 | deg | 118356 | µV | 28.111 | °C | 1012 | hPa | 39 | pmil | 0 | 55.56 | deg | 20 | °C | 100 | %a.s. | 22.01 | deg | 20 | °C | 978 | hPa | 0.861 | -0.02617 | 0.00035 | 0 | 0 | 13.56 | Humid | 62.83 | 1 | 54 | 231267.79 | SABD0001000008 | AAV1.0.0.11 | 2.1.0.443 | PSt7-10 | 170929-005 | 2018-06-06 09:09 | 1443-01 | 0 | no battery | V
2018-07-11 | 12:21 | 10 | default | 196169367 | O10 | 39.957 | min | 212.22 | _mol/L | Humid | 19.609 | deg | 118349 | µV | 28.128 | °C | 1012 | hPa | 39 | pmil | 0 | 55.56 | deg | 20 | °C | 100 | %a.s. | 22.01 | deg | 20 | °C | 978 | hPa | 0.861 | -0.02617 | 0.00035 | 0 | 0 | 13.56 | Humid | 62.83 | 1 | 54 | 231263.19 | SABD0001000008 | AAV1.0.0.11 | 2.1.0.443 | PSt7-10 | 170929-005 | 2018-06-06 09:09 | 1443-01 | 0 | no battery | V
2018-07-11 | 12:21 | 10 | default | 196169367 | O10 | 39.974 | min | 212.306 | _mol/L | Humid | 19.606 | deg | 118352 | µV | 28.124 | °C | 1012 | hPa | 39 | pmil | 0 | 55.56 | deg | 20 | °C | 100 | %a.s. | 22.01 | deg | 20 | °C | 978 | hPa | 0.861 | -0.02617 | 0.00035 | 0 | 0 | 13.56 | Humid | 62.83 | 1 | 54 | 231259.84 | SABD0001000008 | AAV1.0.0.11 | 2.1.0.443 | PSt7-10 | 170929-005 | 2018-06-06 09:09 | 1443-01 | 0 | no battery | V
2018-07-11 | 12:21 | 10 | default | 196169367 | O10 | 39.99 | min | 212.257 | _mol/L | Humid | 19.609 | deg | 118358 | µV | 28.122 | °C | 1012 | hPa | 39 | pmil | 0 | 55.56 | deg | 20 | °C | 100 | %a.s. | 22.01 | deg | 20 | °C | 978 | hPa | 0.861 | -0.02617 | 0.00035 | 0 | 0 | 13.56 | Humid | 62.83 | 1 | 54 | 231264.48 | SABD0001000008 | AAV1.0.0.11 | 2.1.0.443 | PSt7-10 | 170929-005 | 2018-06-06 09:09 | 1443-01 | 0 | no battery | V
2018-07-11 | 12:21 | 10 | default | 196169367 | O10 | 40.007 | min | 212.353 | _mol/L | Humid | 19.608 | deg | 118353 | µV | 28.11 | °C | 1012 | hPa | 39 | pmil | 0 | 55.56 | deg | 20 | °C | 100 | %a.s. | 22.01 | deg | 20 | °C | 978 | hPa | 0.861 | -0.02617 | 0.00035 | 0 | 0 | 13.56 | Humid | 62.83 | 1 | 54 | 231263.64 | SABD0001000008 | AAV1.0.0.11 | 2.1.0.443 | PSt7-10 | 170929-005 | 2018-06-06 09:09 | 1443-01 | 0 | no battery | V
2018-07-11 | 12:21 | 10 | default | 196169367 | O10 | 40.024 | min | 212.378 | _mol/L | Humid | 19.607 | deg | 118354 | µV | 28.11 | °C | 1012 | hPa | 39 | pmil | 0 | 55.56 | deg | 20 | °C | 100 | %a.s. | 22.01 | deg | 20 | °C | 978 | hPa | 0.861 | -0.02617 | 0.00035 | 0 | 0 | 13.56 | Humid | 62.83 | 1 | 54 | 231266.64 | SABD0001000008 | AAV1.0.0.11 | 2.1.0.443 | PSt7-10 | 170929-005 | 2018-06-06 09:09 | 1443-01 | 0 | no battery | V
2018-07-11 | 12:21 | 10 | default | 196169367 | O10 | 40.041 | min | 212.368 | _mol/L | Humid | 19.609 | deg | 118348 | µV | 28.105 | °C | 1012 | hPa | 39 | pmil | 0 | 55.56 | deg | 20 | °C | 100 | %a.s. | 22.01 | deg | 20 | °C | 978 | hPa | 0.861 | -0.02617 | 0.00035 | 0 | 0 | 13.56 | Humid | 62.83 | 1 | 54 | 231268.82 | SABD0001000008 | AAV1.0.0.11 | 2.1.0.443 | PSt7-10 | 170929-005 | 2018-06-06 09:09 | 1443-01 | 0 | no battery | V
2018-07-11 | 12:21 | 10 | default | 196169367 | O10 | 40.057 | min | 212.211 | _mol/L | Humid | 19.606 | deg | 118342 | µV | 28.139 | °C | 1012 | hPa | 39 | pmil | 0 | 55.56 | deg | 20 | °C | 100 | %a.s. | 22.01 | deg | 20 | °C | 978 | hPa | 0.861 | -0.02617 | 0.00035 | 0 | 0 | 13.56 | Humid | 62.83 | 1 | 54 | 231259.96 | SABD0001000008 | AAV1.0.0.11 | 2.1.0.443 | PSt7-10 | 170929-005 | 2018-06-06 09:09 | 1443-01 | 0 | no battery | V
2018-07-11 | 12:21 | 10 | default | 196169367 | O10 | 40.074 | min | 212.244 | _mol/L | Humid | 19.604 | deg | 118352 | µV | 28.14 | °C | 1012 | hPa | 39 | pmil | 0 | 55.56 | deg | 20 | °C | 100 | %a.s. | 22.01 | deg | 20 | °C | 978 | hPa | 0.861 | -0.02617 | 0.00035 | 0 | 0 | 13.56 | Humid | 62.83 | 1 | 54 | 231251.63 | SABD0001000008 | AAV1.0.0.11 | 2.1.0.443 | PSt7-10 | 170929-005 | 2018-06-06 09:09 | 1443-01 | 0 | no battery | V
2018-07-11 | 12:21 | 10 | default | 196169367 | O10 | 40.091 | min | 212.24 | _mol/L | Humid | 19.603 | deg | 118354 | µV | 28.143 | °C | 1012 | hPa | 39 | pmil | 0 | 55.56 | deg | 20 | °C | 100 | %a.s. | 22.01 | deg | 20 | °C | 978 | hPa | 0.861 | -0.02617 | 0.00035 | 0 | 0 | 13.56 | Humid | 62.83 | 1 | 54 | 231271.3 | SABD0001000008 | AAV1.0.0.11 | 2.1.0.443 | PSt7-10 | 170929-005 | 2018-06-06 09:09 | 1443-01 | 0 | no battery | V
2018-07-11 | 12:21 | 10 | default | 196169367 | O10 | 40.107 | min | 212.116 | _mol/L | Humid | 19.61 | deg | 118353 | µV | 28.141 | °C | 1012 | hPa | 39 | pmil | 0 | 55.56 | deg | 20 | °C | 100 | %a.s. | 22.01 | deg | 20 | °C | 978 | hPa | 0.861 | -0.02617 | 0.00035 | 0 | 0 | 13.56 | Humid | 62.83 | 1 | 54 | 231264.82 | SABD0001000008 | AAV1.0.0.11 | 2.1.0.443 | PSt7-10 | 170929-005 | 2018-06-06 09:09 | 1443-01 | 0 | no battery | V
2018-07-11 | 12:21 | 10 | default | 196169367 | O10 | 40.124 | min | 212.205 | _mol/L | Humid | 19.607 | deg | 118345 | µV | 28.137 | °C | 1012 | hPa | 39 | pmil | 0 | 55.56 | deg | 20 | °C | 100 | %a.s. | 22.01 | deg | 20 | °C | 978 | hPa | 0.861 | -0.02617 | 0.00035 | 0 | 0 | 13.56 | Humid | 62.83 | 1 | 54 | 231260.24 | SABD0001000008 | AAV1.0.0.11 | 2.1.0.443 | PSt7-10 | 170929-005 | 2018-06-06 09:09 | 1443-01 | 0 | no battery | V
2018-07-11 | 12:21 | 10 | default | 196169367 | O10 | 40.14 | min | 212.22 | _mol/L | Humid | 19.606 | deg | 118347 | µV | 28.137 | °C | 1012 | hPa | 39 | pmil | 0 | 55.56 | deg | 20 | °C | 100 | %a.s. | 22.01 | deg | 20 | °C | 978 | hPa | 0.861 | -0.02617 | 0.00035 | 0 | 0 | 13.56 | Humid | 62.83 | 1 | 54 | 231260.87 | SABD0001000008 | AAV1.0.0.11 | 2.1.0.443 | PSt7-10 | 170929-005 | 2018-06-06 09:09 | 1443-01 | 0 | no battery | V
2018-07-11 | 12:21 | 10 | default | 196169367 | O10 | 40.157 | min | 212.173 | _mol/L | Humid | 19.606 | deg | 118352 | µV | 28.145 | °C | 1012 | hPa | 39 | pmil | 0 | 55.56 | deg | 20 | °C | 100 | %a.s. | 22.01 | deg | 20 | °C | 978 | hPa | 0.861 | -0.02617 | 0.00035 | 0 | 0 | 13.56 | Humid | 62.83 | 1 | 54 | 231263.12 | SABD0001000008 | AAV1.0.0.11 | 2.1.0.443 | PSt7-10 | 170929-005 | 2018-06-06 09:09 | 1443-01 | 0 | no battery | V
2018-07-11 | 12:21 | 10 | default | 196169367 | O10 | 40.174 | min | 212.211 | _mol/L | Humid | 19.604 | deg | 118349 | µV | 28.145 | °C | 1012 | hPa | 39 | pmil | 0 | 55.56 | deg | 20 | °C | 100 | %a.s. | 22.01 | deg | 20 | °C | 978 | hPa | 0.861 | -0.02617 | 0.00035 | 0 | 0 | 13.56 | Humid | 62.83 | 1 | 54 | 231250.9 | SABD0001000008 | AAV1.0.0.11 | 2.1.0.443 | PSt7-10 | 170929-005 | 2018-06-06 09:09 | 1443-01 | 0 | no battery | V
2018-07-11 | 12:21 | 10 | default | 196169367 | O10 | 40.19 | min | 212.272 | _mol/L | Humid | 19.606 | deg | 118345 | µV | 28.129 | °C | 1012 | hPa | 39 | pmil | 0 | 55.56 | deg | 20 | °C | 100 | %a.s. | 22.01 | deg | 20 | °C | 978 | hPa | 0.861 | -0.02617 | 0.00035 | 0 | 0 | 13.56 | Humid | 62.83 | 1 | 54 | 231254.4 | SABD0001000008 | AAV1.0.0.11 | 2.1.0.443 | PSt7-10 | 170929-005 | 2018-06-06 09:09 | 1443-01 | 0 | no battery | V
2018-07-11 | 12:21 | 10 | default | 196169367 | O10 | 40.207 | min | 212.181 | _mol/L | Humid | 19.609 | deg | 118343 | µV | 28.134 | °C | 1012 | hPa | 39 | pmil | 0 | 55.56 | deg | 20 | °C | 100 | %a.s. | 22.01 | deg | 20 | °C | 978 | hPa | 0.861 | -0.02617 | 0.00035 | 0 | 0 | 13.56 | Humid | 62.83 | 1 | 54 | 231256.07 | SABD0001000008 | AAV1.0.0.11 | 2.1.0.443 | PSt7-10 | 170929-005 | 2018-06-06 09:09 | 1443-01 | 0 | no battery | V
2018-07-11 | 12:21 | 10 | default | 196169367 | O10 | 40.224 | min | 212.185 | _mol/L | Humid | 19.609 | deg | 118346 | µV | 28.134 | °C | 1012 | hPa | 39 | pmil | 0 | 55.56 | deg | 20 | °C | 100 | %a.s. | 22.01 | deg | 20 | °C | 978 | hPa | 0.861 | -0.02617 | 0.00035 | 0 | 0 | 13.56 | Humid | 62.83 | 1 | 54 | 231256.98 | SABD0001000008 | AAV1.0.0.11 | 2.1.0.443 | PSt7-10 | 170929-005 | 2018-06-06 09:09 | 1443-01 | 0 | no battery | V
2018-07-11 | 12:21 | 10 | default | 196169367 | O10 | 40.24 | min | 212.097 | _mol/L | Humid | 19.609 | deg | 118343 | µV | 28.147 | °C | 1012 | hPa | 39 | pmil | 0 | 55.56 | deg | 20 | °C | 100 | %a.s. | 22.01 | deg | 20 | °C | 978 | hPa | 0.861 | -0.02617 | 0.00035 | 0 | 0 | 13.56 | Humid | 62.83 | 1 | 54 | 231247.7 | SABD0001000008 | AAV1.0.0.11 | 2.1.0.443 | PSt7-10 | 170929-005 | 2018-06-06 09:09 | 1443-01 | 0 | no battery | V
2018-07-11 | 12:21 | 10 | default | 196169367 | O10 | 40.258 | min | 212.011 | _mol/L | Humid | 19.615 | deg | 118356 | µV | 28.142 | °C | 1012 | hPa | 39 | pmil | 0 | 55.56 | deg | 20 | °C | 100 | %a.s. | 22.01 | deg | 20 | °C | 978 | hPa | 0.861 | -0.02617 | 0.00035 | 0 | 0 | 13.56 | Humid | 62.83 | 1 | 54 | 231265.89 | SABD0001000008 | AAV1.0.0.11 | 2.1.0.443 | PSt7-10 | 170929-005 | 2018-06-06 09:09 | 1443-01 | 0 | no battery | V
2018-07-11 | 12:21 | 10 | default | 196169367 | O10 | 40.274 | min | 212.155 | _mol/L | Humid | 19.609 | deg | 118350 | µV | 28.138 | °C | 1012 | hPa | 39 | pmil | 0 | 55.56 | deg | 20 | °C | 100 | %a.s. | 22.01 | deg | 20 | °C | 978 | hPa | 0.861 | -0.02617 | 0.00035 | 0 | 0 | 13.56 | Humid | 62.83 | 1 | 54 | 231263.93 | SABD0001000008 | AAV1.0.0.11 | 2.1.0.443 | PSt7-10 | 170929-005 | 2018-06-06 09:09 | 1443-01 | 0 | no battery | V
2018-07-11 | 12:21 | 10 | default | 196169367 | O10 | 40.291 | min | 212.209 | _mol/L | Humid | 19.607 | deg | 118353 | µV | 28.136 | °C | 1012 | hPa | 39 | pmil | 0 | 55.56 | deg | 20 | °C | 100 | %a.s. | 22.01 | deg | 20 | °C | 978 | hPa | 0.861 | -0.02617 | 0.00035 | 0 | 0 | 13.56 | Humid | 62.83 | 1 | 54 | 231265.89 | SABD0001000008 | AAV1.0.0.11 | 2.1.0.443 | PSt7-10 | 170929-005 | 2018-06-06 09:09 | 1443-01 | 0 | no battery | V
2018-07-11 | 12:21 | 10 | default | 196169367 | O10 | 40.307 | min | 212.182 | _mol/L | Humid | 19.606 | deg | 118346 | µV | 28.143 | °C | 1012 | hPa | 39 | pmil | 0 | 55.56 | deg | 20 | °C | 100 | %a.s. | 22.01 | deg | 20 | °C | 978 | hPa | 0.861 | -0.02617 | 0.00035 | 0 | 0 | 13.56 | Humid | 62.83 | 1 | 54 | 231257.88 | SABD0001000008 | AAV1.0.0.11 | 2.1.0.443 | PSt7-10 | 170929-005 | 2018-06-06 09:09 | 1443-01 | 0 | no battery | V
2018-07-11 | 12:21 | 10 | default | 196169367 | O10 | 40.324 | min | 212.236 | _mol/L | Humid | 19.607 | deg | 118340 | µV | 28.132 | °C | 1012 | hPa | 39 | pmil | 0 | 55.56 | deg | 20 | °C | 100 | %a.s. | 22.01 | deg | 20 | °C | 978 | hPa | 0.861 | -0.02617 | 0.00035 | 0 | 0 | 13.56 | Humid | 62.83 | 1 | 54 | 231253.85 | SABD0001000008 | AAV1.0.0.11 | 2.1.0.443 | PSt7-10 | 170929-005 | 2018-06-06 09:09 | 1443-01 | 0 | no battery | V
2018-07-11 | 12:21 | 10 | default | 196169367 | O10 | 40.341 | min | 212.247 | _mol/L | Humid | 19.607 | deg | 118345 | µV | 28.13 | °C | 1012 | hPa | 39 | pmil | 0 | 55.56 | deg | 20 | °C | 100 | %a.s. | 22.01 | deg | 20 | °C | 978 | hPa | 0.861 | -0.02617 | 0.00035 | 0 | 0 | 13.56 | Humid | 62.83 | 1 | 54 | 231265.27 | SABD0001000008 | AAV1.0.0.11 | 2.1.0.443 | PSt7-10 | 170929-005 | 2018-06-06 09:09 | 1443-01 | 0 | no battery | V
2018-07-11 | 12:21 | 10 | default | 196169367 | O10 | 40.357 | min | 212.191 | _mol/L | Humid | 19.607 | deg | 118344 | µV | 28.139 | °C | 1012 | hPa | 39 | pmil | 0 | 55.56 | deg | 20 | °C | 100 | %a.s. | 22.01 | deg | 20 | °C | 978 | hPa | 0.861 | -0.02617 | 0.00035 | 0 | 0 | 13.56 | Humid | 62.83 | 1 | 54 | 231264.73 | SABD0001000008 | AAV1.0.0.11 | 2.1.0.443 | PSt7-10 | 170929-005 | 2018-06-06 09:09 | 1443-01 | 0 | no battery | V
2018-07-11 | 12:21 | 10 | default | 196169367 | O10 | 40.374 | min | 212.25 | _mol/L | Humid | 19.607 | deg | 118353 | µV | 28.129 | °C | 1012 | hPa | 39 | pmil | 0 | 55.56 | deg | 20 | °C | 100 | %a.s. | 22.01 | deg | 20 | °C | 978 | hPa | 0.861 | -0.02617 | 0.00035 | 0 | 0 | 13.56 | Humid | 62.83 | 1 | 54 | 231259.09 | SABD0001000008 | AAV1.0.0.11 | 2.1.0.443 | PSt7-10 | 170929-005 | 2018-06-06 09:09 | 1443-01 | 0 | no battery | V
2018-07-11 | 12:21 | 10 | default | 196169367 | O10 | 40.391 | min | 212.081 | _mol/L | Humid | 19.608 | deg | 118348 | µV | 28.153 | °C | 1012 | hPa | 39 | pmil | 0 | 55.56 | deg | 20 | °C | 100 | %a.s. | 22.01 | deg | 20 | °C | 978 | hPa | 0.861 | -0.02617 | 0.00035 | 0 | 0 | 13.56 | Humid | 62.83 | 1 | 54 | 231263.41 | SABD0001000008 | AAV1.0.0.11 | 2.1.0.443 | PSt7-10 | 170929-005 | 2018-06-06 09:09 | 1443-01 | 0 | no battery | V
2018-07-11 | 12:21 | 10 | default | 196169367 | O10 | 40.407 | min | 212.016 | _mol/L | Humid | 19.608 | deg | 118347 | µV | 28.163 | °C | 1012 | hPa | 39 | pmil | 0 | 55.56 | deg | 20 | °C | 100 | %a.s. | 22.01 | deg | 20 | °C | 978 | hPa | 0.861 | -0.02617 | 0.00035 | 0 | 0 | 13.56 | Humid | 62.83 | 1 | 54 | 231259.48 | SABD0001000008 | AAV1.0.0.11 | 2.1.0.443 | PSt7-10 | 170929-005 | 2018-06-06 09:09 | 1443-01 | 0 | no battery | V
2018-07-11 | 12:21 | 10 | default | 196169367 | O10 | 40.424 | min | 212.179 | _mol/L | Humid | 19.605 | deg | 118348 | µV | 28.147 | °C | 1012 | hPa | 39 | pmil | 0 | 55.56 | deg | 20 | °C | 100 | %a.s. | 22.01 | deg | 20 | °C | 978 | hPa | 0.861 | -0.02617 | 0.00035 | 0 | 0 | 13.56 | Humid | 62.83 | 1 | 54 | 231266.03 | SABD0001000008 | AAV1.0.0.11 | 2.1.0.443 | PSt7-10 | 170929-005 | 2018-06-06 09:09 | 1443-01 | 0 | no battery | V
2018-07-11 | 12:21 | 10 | default | 196169367 | O10 | 40.441 | min | 212.135 | _mol/L | Humid | 19.609 | deg | 118339 | µV | 28.141 | °C | 1012 | hPa | 39 | pmil | 0 | 55.56 | deg | 20 | °C | 100 | %a.s. | 22.01 | deg | 20 | °C | 978 | hPa | 0.861 | -0.02617 | 0.00035 | 0 | 0 | 13.56 | Humid | 62.83 | 1 | 54 | 231258.46 | SABD0001000008 | AAV1.0.0.11 | 2.1.0.443 | PSt7-10 | 170929-005 | 2018-06-06 09:09 | 1443-01 | 0 | no battery | V
2018-07-11 | 12:21 | 10 | default | 196169367 | O10 | 40.457 | min | 212.097 | _mol/L | Humid | 19.606 | deg | 118340 | µV | 28.156 | °C | 1012 | hPa | 39 | pmil | 0 | 55.56 | deg | 20 | °C | 100 | %a.s. | 22.01 | deg | 20 | °C | 978 | hPa | 0.861 | -0.02617 | 0.00035 | 0 | 0 | 13.56 | Humid | 62.83 | 1 | 54 | 231255.46 | SABD0001000008 | AAV1.0.0.11 | 2.1.0.443 | PSt7-10 | 170929-005 | 2018-06-06 09:09 | 1443-01 | 0 | no battery | V
2018-07-11 | 12:21 | 10 | default | 196169367 | O10 | 40.474 | min | 212.185 | _mol/L | Humid | 19.607 | deg | 118342 | µV | 28.14 | °C | 1012 | hPa | 39 | pmil | 0 | 55.56 | deg | 20 | °C | 100 | %a.s. | 22.01 | deg | 20 | °C | 978 | hPa | 0.861 | -0.02617 | 0.00035 | 0 | 0 | 13.56 | Humid | 62.83 | 1 | 54 | 231256.55 | SABD0001000008 | AAV1.0.0.11 | 2.1.0.443 | PSt7-10 | 170929-005 | 2018-06-06 09:09 | 1443-01 | 0 | no battery | V
2018-07-11 | 12:21 | 10 | default | 196169367 | O10 | 40.491 | min | 212.174 | _mol/L | Humid | 19.606 | deg | 118339 | µV | 28.144 | °C | 1012 | hPa | 39 | pmil | 0 | 55.56 | deg | 20 | °C | 100 | %a.s. | 22.01 | deg | 20 | °C | 978 | hPa | 0.861 | -0.02617 | 0.00035 | 0 | 0 | 13.56 | Humid | 62.83 | 1 | 54 | 231260.01 | SABD0001000008 | AAV1.0.0.11 | 2.1.0.443 | PSt7-10 | 170929-005 | 2018-06-06 09:09 | 1443-01 | 0 | no battery | V
2018-07-11 | 12:21 | 10 | default | 196169367 | O10 | 40.507 | min | 212.061 | _mol/L | Humid | 19.613 | deg | 118341 | µV | 28.141 | °C | 1012 | hPa | 39 | pmil | 0 | 55.56 | deg | 20 | °C | 100 | %a.s. | 22.01 | deg | 20 | °C | 978 | hPa | 0.861 | -0.02617 | 0.00035 | 0 | 0 | 13.56 | Humid | 62.83 | 1 | 54 | 231257.85 | SABD0001000008 | AAV1.0.0.11 | 2.1.0.443 | PSt7-10 | 170929-005 | 2018-06-06 09:09 | 1443-01 | 0 | no battery | V
2018-07-11 | 12:21 | 10 | default | 196169367 | O10 | 40.524 | min | 212.276 | _mol/L | Humid | 19.604 | deg | 118342 | µV | 28.135 | °C | 1012 | hPa | 39 | pmil | 0 | 55.56 | deg | 20 | °C | 100 | %a.s. | 22.01 | deg | 20 | °C | 978 | hPa | 0.861 | -0.02617 | 0.00035 | 0 | 0 | 13.56 | Humid | 62.83 | 1 | 54 | 231257.38 | SABD0001000008 | AAV1.0.0.11 | 2.1.0.443 | PSt7-10 | 170929-005 | 2018-06-06 09:09 | 1443-01 | 0 | no battery | V
2018-07-11 | 12:21 | 10 | default | 196169367 | O10 | 40.54 | min | 212.207 | _mol/L | Humid | 19.606 | deg | 118333 | µV | 28.139 | °C | 1012 | hPa | 39 | pmil | 0 | 55.56 | deg | 20 | °C | 100 | %a.s. | 22.01 | deg | 20 | °C | 978 | hPa | 0.861 | -0.02617 | 0.00035 | 0 | 0 | 13.56 | Humid | 62.83 | 1 | 54 | 231268.37 | SABD0001000008 | AAV1.0.0.11 | 2.1.0.443 | PSt7-10 | 170929-005 | 2018-06-06 09:09 | 1443-01 | 0 | no battery | V
2018-07-11 | 12:21 | 10 | default | 196169367 | O10 | 40.557 | min | 212.077 | _mol/L | Humid | 19.607 | deg | 118335 | µV | 28.156 | °C | 1012 | hPa | 39 | pmil | 0 | 55.56 | deg | 20 | °C | 100 | %a.s. | 22.01 | deg | 20 | °C | 978 | hPa | 0.861 | -0.02617 | 0.00035 | 0 | 0 | 13.56 | Humid | 62.83 | 1 | 54 | 231254.59 | SABD0001000008 | AAV1.0.0.11 | 2.1.0.443 | PSt7-10 | 170929-005 | 2018-06-06 09:09 | 1443-01 | 0 | no battery | V
2018-07-11 | 12:21 | 10 | default | 196169367 | O10 | 40.574 | min | 212.129 | _mol/L | Humid | 19.609 | deg | 118337 | µV | 28.142 | °C | 1012 | hPa | 39 | pmil | 0 | 55.56 | deg | 20 | °C | 100 | %a.s. | 22.01 | deg | 20 | °C | 978 | hPa | 0.861 | -0.02617 | 0.00035 | 0 | 0 | 13.56 | Humid | 62.83 | 1 | 54 | 231266.9 | SABD0001000008 | AAV1.0.0.11 | 2.1.0.443 | PSt7-10 | 170929-005 | 2018-06-06 09:09 | 1443-01 | 0 | no battery | V
2018-07-11 | 12:21 | 10 | default | 196169367 | O10 | 40.59 | min | 212.068 | _mol/L | Humid | 19.607 | deg | 118326 | µV | 28.158 | °C | 1012 | hPa | 39 | pmil | 0 | 55.56 | deg | 20 | °C | 100 | %a.s. | 22.01 | deg | 20 | °C | 978 | hPa | 0.861 | -0.02617 | 0.00035 | 0 | 0 | 13.56 | Humid | 62.83 | 1 | 54 | 231256.89 | SABD0001000008 | AAV1.0.0.11 | 2.1.0.443 | PSt7-10 | 170929-005 | 2018-06-06 09:09 | 1443-01 | 0 | no battery | V
2018-07-11 | 12:21 | 10 | default | 196169367 | O10 | 40.608 | min | 212.105 | _mol/L | Humid | 19.607 | deg | 118337 | µV | 28.152 | °C | 1012 | hPa | 39 | pmil | 0 | 55.56 | deg | 20 | °C | 100 | %a.s. | 22.01 | deg | 20 | °C | 978 | hPa | 0.861 | -0.02617 | 0.00035 | 0 | 0 | 13.56 | Humid | 62.83 | 1 | 54 | 231255.88 | SABD0001000008 | AAV1.0.0.11 | 2.1.0.443 | PSt7-10 | 170929-005 | 2018-06-06 09:09 | 1443-01 | 0 | no battery | V
2018-07-11 | 12:21 | 10 | default | 196169367 | O10 | 40.624 | min | 212.137 | _mol/L | Humid | 19.61 | deg | 118338 | µV | 28.138 | °C | 1012 | hPa | 39 | pmil | 0 | 55.56 | deg | 20 | °C | 100 | %a.s. | 22.01 | deg | 20 | °C | 978 | hPa | 0.861 | -0.02617 | 0.00035 | 0 | 0 | 13.56 | Humid | 62.83 | 1 | 54 | 231262.5 | SABD0001000008 | AAV1.0.0.11 | 2.1.0.443 | PSt7-10 | 170929-005 | 2018-06-06 09:09 | 1443-01 | 0 | no battery | V
2018-07-11 | 12:21 | 10 | default | 196169367 | O10 | 40.64 | min | 212.209 | _mol/L | Humid | 19.606 | deg | 118335 | µV | 28.139 | °C | 1012 | hPa | 39 | pmil | 0 | 55.56 | deg | 20 | °C | 100 | %a.s. | 22.01 | deg | 20 | °C | 978 | hPa | 0.861 | -0.02617 | 0.00035 | 0 | 0 | 13.56 | Humid | 62.83 | 1 | 54 | 231261.74 | SABD0001000008 | AAV1.0.0.11 | 2.1.0.443 | PSt7-10 | 170929-005 | 2018-06-06 09:09 | 1443-01 | 0 | no battery | V
2018-07-11 | 12:21 | 10 | default | 196169367 | O10 | 40.657 | min | 212.178 | _mol/L | Humid | 19.606 | deg | 118341 | µV | 28.144 | °C | 1012 | hPa | 39 | pmil | 0 | 55.56 | deg | 20 | °C | 100 | %a.s. | 22.01 | deg | 20 | °C | 978 | hPa | 0.861 | -0.02617 | 0.00035 | 0 | 0 | 13.56 | Humid | 62.83 | 1 | 54 | 231247.48 | SABD0001000008 | AAV1.0.0.11 | 2.1.0.443 | PSt7-10 | 170929-005 | 2018-06-06 09:09 | 1443-01 | 0 | no battery | V
2018-07-11 | 12:22 | 10 | default | 196169367 | O10 | 40.674 | min | 212.209 | _mol/L | Humid | 19.604 | deg | 118334 | µV | 28.145 | °C | 1012 | hPa | 39 | pmil | 0 | 55.56 | deg | 20 | °C | 100 | %a.s. | 22.01 | deg | 20 | °C | 978 | hPa | 0.861 | -0.02617 | 0.00035 | 0 | 0 | 13.56 | Humid | 62.83 | 1 | 54 | 231255.49 | SABD0001000008 | AAV1.0.0.11 | 2.1.0.443 | PSt7-10 | 170929-005 | 2018-06-06 09:09 | 1443-01 | 0 | no battery | V
2018-07-11 | 12:22 | 10 | default | 196169367 | O10 | 40.69 | min | 212.128 | _mol/L | Humid | 19.605 | deg | 118327 | µV | 28.155 | °C | 1012 | hPa | 39 | pmil | 0 | 55.56 | deg | 20 | °C | 100 | %a.s. | 22.01 | deg | 20 | °C | 978 | hPa | 0.861 | -0.02617 | 0.00035 | 0 | 0 | 13.56 | Humid | 62.83 | 1 | 54 | 231244.24 | SABD0001000008 | AAV1.0.0.11 | 2.1.0.443 | PSt7-10 | 170929-005 | 2018-06-06 09:09 | 1443-01 | 0 | no battery | V
2018-07-11 | 12:22 | 10 | default | 196169367 | O10 | 40.707 | min | 212.122 | _mol/L | Humid | 19.604 | deg | 118321 | µV | 28.158 | °C | 1012 | hPa | 39 | pmil | 0 | 55.56 | deg | 20 | °C | 100 | %a.s. | 22.01 | deg | 20 | °C | 978 | hPa | 0.861 | -0.02617 | 0.00035 | 0 | 0 | 13.56 | Humid | 62.83 | 1 | 54 | 231252.45 | SABD0001000008 | AAV1.0.0.11 | 2.1.0.443 | PSt7-10 | 170929-005 | 2018-06-06 09:09 | 1443-01 | 0 | no battery | V
2018-07-11 | 12:22 | 10 | default | 196169367 | O10 | 40.724 | min | 212.077 | _mol/L | Humid | 19.605 | deg | 118321 | µV | 28.162 | °C | 1012 | hPa | 39 | pmil | 0 | 55.56 | deg | 20 | °C | 100 | %a.s. | 22.01 | deg | 20 | °C | 978 | hPa | 0.861 | -0.02617 | 0.00035 | 0 | 0 | 13.56 | Humid | 62.83 | 1 | 54 | 231255.9 | SABD0001000008 | AAV1.0.0.11 | 2.1.0.443 | PSt7-10 | 170929-005 | 2018-06-06 09:09 | 1443-01 | 0 | no battery | V
2018-07-11 | 12:22 | 10 | default | 196169367 | O10 | 40.741 | min | 212.103 | _mol/L | Humid | 19.606 | deg | 118326 | µV | 28.155 | °C | 1012 | hPa | 39 | pmil | 0 | 55.56 | deg | 20 | °C | 100 | %a.s. | 22.01 | deg | 20 | °C | 978 | hPa | 0.861 | -0.02617 | 0.00035 | 0 | 0 | 13.56 | Humid | 62.83 | 1 | 54 | 231258.44 | SABD0001000008 | AAV1.0.0.11 | 2.1.0.443 | PSt7-10 | 170929-005 | 2018-06-06 09:09 | 1443-01 | 0 | no battery | V
2018-07-11 | 12:22 | 10 | default | 196169367 | O10 | 40.757 | min | 212.115 | _mol/L | Humid | 19.607 | deg | 118329 | µV | 28.15 | °C | 1012 | hPa | 39 | pmil | 0 | 55.56 | deg | 20 | °C | 100 | %a.s. | 22.01 | deg | 20 | °C | 978 | hPa | 0.861 | -0.02617 | 0.00035 | 0 | 0 | 13.56 | Humid | 62.83 | 1 | 54 | 231252.87 | SABD0001000008 | AAV1.0.0.11 | 2.1.0.443 | PSt7-10 | 170929-005 | 2018-06-06 09:09 | 1443-01 | 0 | no battery | V
2018-07-11 | 12:22 | 10 | default | 196169367 | O10 | 40.774 | min | 212.111 | _mol/L | Humid | 19.607 | deg | 118330 | µV | 28.151 | °C | 1012 | hPa | 39 | pmil | 0 | 55.56 | deg | 20 | °C | 100 | %a.s. | 22.01 | deg | 20 | °C | 978 | hPa | 0.861 | -0.02617 | 0.00035 | 0 | 0 | 13.56 | Humid | 62.83 | 1 | 54 | 231254.04 | SABD0001000008 | AAV1.0.0.11 | 2.1.0.443 | PSt7-10 | 170929-005 | 2018-06-06 09:09 | 1443-01 | 0 | no battery | V
2018-07-11 | 12:22 | 10 | default | 196169367 | O10 | 40.79 | min | 212.08 | _mol/L | Humid | 19.607 | deg | 118327 | µV | 28.156 | °C | 1012 | hPa | 39 | pmil | 0 | 55.56 | deg | 20 | °C | 100 | %a.s. | 22.01 | deg | 20 | °C | 978 | hPa | 0.861 | -0.02617 | 0.00035 | 0 | 0 | 13.56 | Humid | 62.83 | 1 | 54 | 231253.07 | SABD0001000008 | AAV1.0.0.11 | 2.1.0.443 | PSt7-10 | 170929-005 | 2018-06-06 09:09 | 1443-01 | 0 | no battery | V
2018-07-11 | 12:22 | 10 | default | 196169367 | O10 | 40.807 | min | 212.161 | _mol/L | Humid | 19.608 | deg | 118323 | µV | 28.14 | °C | 1012 | hPa | 39 | pmil | 0 | 55.56 | deg | 20 | °C | 100 | %a.s. | 22.01 | deg | 20 | °C | 978 | hPa | 0.861 | -0.02617 | 0.00035 | 0 | 0 | 13.56 | Humid | 62.83 | 1 | 54 | 231255.67 | SABD0001000008 | AAV1.0.0.11 | 2.1.0.443 | PSt7-10 | 170929-005 | 2018-06-06 09:09 | 1443-01 | 0 | no battery | V
2018-07-11 | 12:22 | 10 | default | 196169367 | O10 | 40.824 | min | 212.214 | _mol/L | Humid | 19.605 | deg | 118330 | µV | 28.141 | °C | 1012 | hPa | 39 | pmil | 0 | 55.56 | deg | 20 | °C | 100 | %a.s. | 22.01 | deg | 20 | °C | 978 | hPa | 0.861 | -0.02617 | 0.00035 | 0 | 0 | 13.56 | Humid | 62.83 | 1 | 54 | 231257.53 | SABD0001000008 | AAV1.0.0.11 | 2.1.0.443 | PSt7-10 | 170929-005 | 2018-06-06 09:09 | 1443-01 | 0 | no battery | V
2018-07-11 | 12:22 | 10 | default | 196169367 | O10 | 40.84 | min | 212.158 | _mol/L | Humid | 19.603 | deg | 118322 | µV | 28.156 | °C | 1012 | hPa | 39 | pmil | 0 | 55.56 | deg | 20 | °C | 100 | %a.s. | 22.01 | deg | 20 | °C | 978 | hPa | 0.861 | -0.02617 | 0.00035 | 0 | 0 | 13.56 | Humid | 62.83 | 1 | 54 | 231246.83 | SABD0001000008 | AAV1.0.0.11 | 2.1.0.443 | PSt7-10 | 170929-005 | 2018-06-06 09:09 | 1443-01 | 0 | no battery | V
2018-07-11 | 12:22 | 10 | default | 196169367 | O10 | 40.858 | min | 211.958 | _mol/L | Humid | 19.609 | deg | 118327 | µV | 28.169 | °C | 1012 | hPa | 39 | pmil | 0 | 55.56 | deg | 20 | °C | 100 | %a.s. | 22.01 | deg | 20 | °C | 978 | hPa | 0.861 | -0.02617 | 0.00035 | 0 | 0 | 13.56 | Humid | 62.83 | 1 | 54 | 231242.82 | SABD0001000008 | AAV1.0.0.11 | 2.1.0.443 | PSt7-10 | 170929-005 | 2018-06-06 09:09 | 1443-01 | 0 | no battery | V
2018-07-11 | 12:22 | 10 | default | 196169367 | O10 | 40.874 | min | 211.995 | _mol/L | Humid | 19.607 | deg | 118327 | µV | 28.169 | °C | 1012 | hPa | 39 | pmil | 0 | 55.56 | deg | 20 | °C | 100 | %a.s. | 22.01 | deg | 20 | °C | 978 | hPa | 0.861 | -0.02617 | 0.00035 | 0 | 0 | 13.56 | Humid | 62.83 | 1 | 54 | 231251.33 | SABD0001000008 | AAV1.0.0.11 | 2.1.0.443 | PSt7-10 | 170929-005 | 2018-06-06 09:09 | 1443-01 | 0 | no battery | V
2018-07-11 | 12:22 | 10 | default | 196169367 | O10 | 40.89 | min | 212.133 | _mol/L | Humid | 19.604 | deg | 118334 | µV | 28.157 | °C | 1012 | hPa | 39 | pmil | 0 | 55.56 | deg | 20 | °C | 100 | %a.s. | 22.01 | deg | 20 | °C | 978 | hPa | 0.861 | -0.02617 | 0.00035 | 0 | 0 | 13.56 | Humid | 62.83 | 1 | 54 | 231235.93 | SABD0001000008 | AAV1.0.0.11 | 2.1.0.443 | PSt7-10 | 170929-005 | 2018-06-06 09:09 | 1443-01 | 0 | no battery | V
2018-07-11 | 12:22 | 10 | default | 196169367 | O10 | 40.908 | min | 212.084 | _mol/L | Humid | 19.605 | deg | 118328 | µV | 28.161 | °C | 1012 | hPa | 39 | pmil | 0 | 55.56 | deg | 20 | °C | 100 | %a.s. | 22.01 | deg | 20 | °C | 978 | hPa | 0.861 | -0.02617 | 0.00035 | 0 | 0 | 13.56 | Humid | 62.83 | 1 | 54 | 231249.1 | SABD0001000008 | AAV1.0.0.11 | 2.1.0.443 | PSt7-10 | 170929-005 | 2018-06-06 09:09 | 1443-01 | 0 | no battery | V
2018-07-11 | 12:22 | 10 | default | 196169367 | O10 | 40.924 | min | 212.086 | _mol/L | Humid | 19.607 | deg | 118328 | µV | 28.155 | °C | 1012 | hPa | 39 | pmil | 0 | 55.56 | deg | 20 | °C | 100 | %a.s. | 22.01 | deg | 20 | °C | 978 | hPa | 0.861 | -0.02617 | 0.00035 | 0 | 0 | 13.56 | Humid | 62.83 | 1 | 54 | 231246.01 | SABD0001000008 | AAV1.0.0.11 | 2.1.0.443 | PSt7-10 | 170929-005 | 2018-06-06 09:09 | 1443-01 | 0 | no battery | V
2018-07-11 | 12:22 | 10 | default | 196169367 | O10 | 40.94 | min | 212.075 | _mol/L | Humid | 19.607 | deg | 118322 | µV | 28.157 | °C | 1012 | hPa | 39 | pmil | 0 | 55.56 | deg | 20 | °C | 100 | %a.s. | 22.01 | deg | 20 | °C | 978 | hPa | 0.861 | -0.02617 | 0.00035 | 0 | 0 | 13.56 | Humid | 62.83 | 1 | 54 | 231242.49 | SABD0001000008 | AAV1.0.0.11 | 2.1.0.443 | PSt7-10 | 170929-005 | 2018-06-06 09:09 | 1443-01 | 0 | no battery | V
2018-07-11 | 12:22 | 10 | default | 196169367 | O10 | 40.957 | min | 212.005 | _mol/L | Humid | 19.607 | deg | 118328 | µV | 28.168 | °C | 1012 | hPa | 39 | pmil | 0 | 55.56 | deg | 20 | °C | 100 | %a.s. | 22.01 | deg | 20 | °C | 978 | hPa | 0.861 | -0.02617 | 0.00035 | 0 | 0 | 13.56 | Humid | 62.83 | 1 | 54 | 231255.11 | SABD0001000008 | AAV1.0.0.11 | 2.1.0.443 | PSt7-10 | 170929-005 | 2018-06-06 09:09 | 1443-01 | 0 | no battery | V
2018-07-11 | 12:22 | 10 | default | 196169367 | O10 | 40.974 | min | 212.104 | _mol/L | Humid | 19.604 | deg | 118330 | µV | 28.161 | °C | 1012 | hPa | 39 | pmil | 0 | 55.56 | deg | 20 | °C | 100 | %a.s. | 22.01 | deg | 20 | °C | 978 | hPa | 0.861 | -0.02617 | 0.00035 | 0 | 0 | 13.56 | Humid | 62.83 | 1 | 54 | 231249.45 | SABD0001000008 | AAV1.0.0.11 | 2.1.0.443 | PSt7-10 | 170929-005 | 2018-06-06 09:09 | 1443-01 | 0 | no battery | V
2018-07-11 | 12:22 | 10 | default | 196169367 | O10 | 40.99 | min | 212.071 | _mol/L | Humid | 19.605 | deg | 118313 | µV | 28.163 | °C | 1012 | hPa | 39 | pmil | 0 | 55.56 | deg | 20 | °C | 100 | %a.s. | 22.01 | deg | 20 | °C | 978 | hPa | 0.861 | -0.02617 | 0.00035 | 0 | 0 | 13.56 | Humid | 62.83 | 1 | 54 | 231234.27 | SABD0001000008 | AAV1.0.0.11 | 2.1.0.443 | PSt7-10 | 170929-005 | 2018-06-06 09:09 | 1443-01 | 0 | no battery | V
2018-07-11 | 12:22 | 10 | default | 196169367 | O10 | 41.007 | min | 212.117 | _mol/L | Humid | 19.602 | deg | 118318 | µV | 28.165 | °C | 1012 | hPa | 39 | pmil | 0 | 55.56 | deg | 20 | °C | 100 | %a.s. | 22.01 | deg | 20 | °C | 978 | hPa | 0.861 | -0.02617 | 0.00035 | 0 | 0 | 13.56 | Humid | 62.83 | 1 | 54 | 231240.9 | SABD0001000008 | AAV1.0.0.11 | 2.1.0.443 | PSt7-10 | 170929-005 | 2018-06-06 09:09 | 1443-01 | 0 | no battery | V
2018-07-11 | 12:22 | 10 | default | 196169367 | O10 | 41.024 | min | 212.002 | _mol/L | Humid | 19.604 | deg | 118326 | µV | 28.177 | °C | 1012 | hPa | 39 | pmil | 0 | 55.56 | deg | 20 | °C | 100 | %a.s. | 22.01 | deg | 20 | °C | 978 | hPa | 0.861 | -0.02617 | 0.00035 | 0 | 0 | 13.56 | Humid | 62.83 | 1 | 54 | 231241.39 | SABD0001000008 | AAV1.0.0.11 | 2.1.0.443 | PSt7-10 | 170929-005 | 2018-06-06 09:09 | 1443-01 | 0 | no battery | V
2018-07-11 | 12:22 | 10 | default | 196169367 | O10 | 41.04 | min | 211.965 | _mol/L | Humid | 19.606 | deg | 118321 | µV | 28.177 | °C | 1012 | hPa | 39 | pmil | 0 | 55.56 | deg | 20 | °C | 100 | %a.s. | 22.01 | deg | 20 | °C | 978 | hPa | 0.861 | -0.02617 | 0.00035 | 0 | 0 | 13.56 | Humid | 62.83 | 1 | 54 | 231237.81 | SABD0001000008 | AAV1.0.0.11 | 2.1.0.443 | PSt7-10 | 170929-005 | 2018-06-06 09:09 | 1443-01 | 0 | no battery | V
2018-07-11 | 12:22 | 10 | default | 196169367 | O10 | 41.058 | min | 212.06 | _mol/L | Humid | 19.604 | deg | 118321 | µV | 28.168 | °C | 1012 | hPa | 39 | pmil | 0 | 55.56 | deg | 20 | °C | 100 | %a.s. | 22.01 | deg | 20 | °C | 978 | hPa | 0.861 | -0.02617 | 0.00035 | 0 | 0 | 13.56 | Humid | 62.83 | 1 | 54 | 231243.67 | SABD0001000008 | AAV1.0.0.11 | 2.1.0.443 | PSt7-10 | 170929-005 | 2018-06-06 09:09 | 1443-01 | 0 | no battery | V
2018-07-11 | 12:22 | 10 | default | 196169367 | O10 | 41.074 | min | 212.084 | _mol/L | Humid | 19.603 | deg | 118320 | µV | 28.168 | °C | 1012 | hPa | 39 | pmil | 0 | 55.56 | deg | 20 | °C | 100 | %a.s. | 22.01 | deg | 20 | °C | 978 | hPa | 0.861 | -0.02617 | 0.00035 | 0 | 0 | 13.56 | Humid | 62.83 | 1 | 54 | 231253.66 | SABD0001000008 | AAV1.0.0.11 | 2.1.0.443 | PSt7-10 | 170929-005 | 2018-06-06 09:09 | 1443-01 | 0 | no battery | V
2018-07-11 | 12:22 | 10 | default | 196169367 | O10 | 41.091 | min | 211.894 | _mol/L | Humid | 19.609 | deg | 118319 | µV | 28.179 | °C | 1012 | hPa | 39 | pmil | 0 | 55.56 | deg | 20 | °C | 100 | %a.s. | 22.01 | deg | 20 | °C | 978 | hPa | 0.861 | -0.02617 | 0.00035 | 0 | 0 | 13.56 | Humid | 62.83 | 1 | 54 | 231239.89 | SABD0001000008 | AAV1.0.0.11 | 2.1.0.443 | PSt7-10 | 170929-005 | 2018-06-06 09:09 | 1443-01 | 0 | no battery | V
2018-07-11 | 12:22 | 10 | default | 196169367 | O10 | 41.107 | min | 212.022 | _mol/L | Humid | 19.605 | deg | 118323 | µV | 28.171 | °C | 1012 | hPa | 39 | pmil | 0 | 55.56 | deg | 20 | °C | 100 | %a.s. | 22.01 | deg | 20 | °C | 978 | hPa | 0.861 | -0.02617 | 0.00035 | 0 | 0 | 13.56 | Humid | 62.83 | 1 | 54 | 231235.55 | SABD0001000008 | AAV1.0.0.11 | 2.1.0.443 | PSt7-10 | 170929-005 | 2018-06-06 09:09 | 1443-01 | 0 | no battery | V
2018-07-11 | 12:22 | 10 | default | 196169367 | O10 | 41.124 | min | 211.897 | _mol/L | Humid | 19.609 | deg | 118329 | µV | 28.178 | °C | 1012 | hPa | 39 | pmil | 0 | 55.56 | deg | 20 | °C | 100 | %a.s. | 22.01 | deg | 20 | °C | 978 | hPa | 0.861 | -0.02617 | 0.00035 | 0 | 0 | 13.56 | Humid | 62.83 | 1 | 54 | 231231.71 | SABD0001000008 | AAV1.0.0.11 | 2.1.0.443 | PSt7-10 | 170929-005 | 2018-06-06 09:09 | 1443-01 | 0 | no battery | V
2018-07-11 | 12:22 | 10 | default | 196169367 | O10 | 41.141 | min | 211.919 | _mol/L | Humid | 19.611 | deg | 118322 | µV | 28.169 | °C | 1012 | hPa | 39 | pmil | 0 | 55.56 | deg | 20 | °C | 100 | %a.s. | 22.01 | deg | 20 | °C | 978 | hPa | 0.861 | -0.02617 | 0.00035 | 0 | 0 | 13.56 | Humid | 62.83 | 1 | 54 | 231246.15 | SABD0001000008 | AAV1.0.0.11 | 2.1.0.443 | PSt7-10 | 170929-005 | 2018-06-06 09:09 | 1443-01 | 0 | no battery | V
2018-07-11 | 12:22 | 10 | default | 196169367 | O10 | 41.157 | min | 212.032 | _mol/L | Humid | 19.606 | deg | 118322 | µV | 28.166 | °C | 1012 | hPa | 39 | pmil | 0 | 55.56 | deg | 20 | °C | 100 | %a.s. | 22.01 | deg | 20 | °C | 978 | hPa | 0.861 | -0.02617 | 0.00035 | 0 | 0 | 13.56 | Humid | 62.83 | 1 | 54 | 231234.4 | SABD0001000008 | AAV1.0.0.11 | 2.1.0.443 | PSt7-10 | 170929-005 | 2018-06-06 09:09 | 1443-01 | 0 | no battery | V
2018-07-11 | 12:22 | 10 | default | 196169367 | O10 | 41.174 | min | 211.943 | _mol/L | Humid | 19.607 | deg | 118323 | µV | 28.177 | °C | 1012 | hPa | 39 | pmil | 0 | 55.56 | deg | 20 | °C | 100 | %a.s. | 22.01 | deg | 20 | °C | 978 | hPa | 0.861 | -0.02617 | 0.00035 | 0 | 0 | 13.56 | Humid | 62.83 | 1 | 54 | 231236.44 | SABD0001000008 | AAV1.0.0.11 | 2.1.0.443 | PSt7-10 | 170929-005 | 2018-06-06 09:09 | 1443-01 | 0 | no battery | V
2018-07-11 | 12:22 | 10 | default | 196169367 | O10 | 41.191 | min | 211.796 | _mol/L | Humid | 19.612 | deg | 118325 | µV | 28.185 | °C | 1012 | hPa | 39 | pmil | 0 | 55.56 | deg | 20 | °C | 100 | %a.s. | 22.01 | deg | 20 | °C | 978 | hPa | 0.861 | -0.02617 | 0.00035 | 0 | 0 | 13.56 | Humid | 62.83 | 1 | 54 | 231240.89 | SABD0001000008 | AAV1.0.0.11 | 2.1.0.443 | PSt7-10 | 170929-005 | 2018-06-06 09:09 | 1443-01 | 0 | no battery | V
2018-07-11 | 12:22 | 10 | default | 196169367 | O10 | 41.207 | min | 211.919 | _mol/L | Humid | 19.608 | deg | 118327 | µV | 28.178 | °C | 1012 | hPa | 39 | pmil | 0 | 55.56 | deg | 20 | °C | 100 | %a.s. | 22.01 | deg | 20 | °C | 978 | hPa | 0.861 | -0.02617 | 0.00035 | 0 | 0 | 13.56 | Humid | 62.83 | 1 | 54 | 231232.86 | SABD0001000008 | AAV1.0.0.11 | 2.1.0.443 | PSt7-10 | 170929-005 | 2018-06-06 09:09 | 1443-01 | 0 | no battery | V
2018-07-11 | 12:22 | 10 | default | 196169367 | O10 | 41.224 | min | 211.971 | _mol/L | Humid | 19.607 | deg | 118327 | µV | 28.173 | °C | 1012 | hPa | 39 | pmil | 0 | 55.56 | deg | 20 | °C | 100 | %a.s. | 22.01 | deg | 20 | °C | 978 | hPa | 0.861 | -0.02617 | 0.00035 | 0 | 0 | 13.56 | Humid | 62.83 | 1 | 54 | 231222.24 | SABD0001000008 | AAV1.0.0.11 | 2.1.0.443 | PSt7-10 | 170929-005 | 2018-06-06 09:09 | 1443-01 | 0 | no battery | V
2018-07-11 | 12:22 | 10 | default | 196169367 | O10 | 41.241 | min | 211.953 | _mol/L | Humid | 19.606 | deg | 118322 | µV | 28.179 | °C | 1012 | hPa | 39 | pmil | 0 | 55.56 | deg | 20 | °C | 100 | %a.s. | 22.01 | deg | 20 | °C | 978 | hPa | 0.861 | -0.02617 | 0.00035 | 0 | 0 | 13.56 | Humid | 62.83 | 1 | 54 | 231237.04 | SABD0001000008 | AAV1.0.0.11 | 2.1.0.443 | PSt7-10 | 170929-005 | 2018-06-06 09:09 | 1443-01 | 0 | no battery | V
2018-07-11 | 12:22 | 10 | default | 196169367 | O10 | 41.258 | min | 212.039 | _mol/L | Humid | 19.602 | deg | 118324 | µV | 28.178 | °C | 1012 | hPa | 39 | pmil | 0 | 55.56 | deg | 20 | °C | 100 | %a.s. | 22.01 | deg | 20 | °C | 978 | hPa | 0.861 | -0.02617 | 0.00035 | 0 | 0 | 13.56 | Humid | 62.83 | 1 | 54 | 231236.76 | SABD0001000008 | AAV1.0.0.11 | 2.1.0.443 | PSt7-10 | 170929-005 | 2018-06-06 09:09 | 1443-01 | 0 | no battery | V
2018-07-11 | 12:22 | 10 | default | 196169367 | O10 | 41.274 | min | 212 | _mol/L | Humid | 19.605 | deg | 118317 | µV | 28.175 | °C | 1012 | hPa | 39 | pmil | 0 | 55.56 | deg | 20 | °C | 100 | %a.s. | 22.01 | deg | 20 | °C | 978 | hPa | 0.861 | -0.02617 | 0.00035 | 0 | 0 | 13.56 | Humid | 62.83 | 1 | 54 | 231225.6 | SABD0001000008 | AAV1.0.0.11 | 2.1.0.443 | PSt7-10 | 170929-005 | 2018-06-06 09:09 | 1443-01 | 0 | no battery | V
2018-07-11 | 12:22 | 10 | default | 196169367 | O10 | 41.291 | min | 211.911 | _mol/L | Humid | 19.609 | deg | 118316 | µV | 28.176 | °C | 1012 | hPa | 39 | pmil | 0 | 55.56 | deg | 20 | °C | 100 | %a.s. | 22.01 | deg | 20 | °C | 978 | hPa | 0.861 | -0.02617 | 0.00035 | 0 | 0 | 13.56 | Humid | 62.83 | 1 | 54 | 231229.02 | SABD0001000008 | AAV1.0.0.11 | 2.1.0.443 | PSt7-10 | 170929-005 | 2018-06-06 09:09 | 1443-01 | 0 | no battery | V
2018-07-11 | 12:22 | 10 | default | 196169367 | O10 | 41.307 | min | 211.993 | _mol/L | Humid | 19.607 | deg | 118321 | µV | 28.169 | °C | 1012 | hPa | 39 | pmil | 0 | 55.56 | deg | 20 | °C | 100 | %a.s. | 22.01 | deg | 20 | °C | 978 | hPa | 0.861 | -0.02617 | 0.00035 | 0 | 0 | 13.56 | Humid | 62.83 | 1 | 54 | 231237.47 | SABD0001000008 | AAV1.0.0.11 | 2.1.0.443 | PSt7-10 | 170929-005 | 2018-06-06 09:09 | 1443-01 | 0 | no battery | V
2018-07-11 | 12:22 | 10 | default | 196169367 | O10 | 41.324 | min | 212.03 | _mol/L | Humid | 19.606 | deg | 118319 | µV | 28.167 | °C | 1012 | hPa | 39 | pmil | 0 | 55.56 | deg | 20 | °C | 100 | %a.s. | 22.01 | deg | 20 | °C | 978 | hPa | 0.861 | -0.02617 | 0.00035 | 0 | 0 | 13.56 | Humid | 62.83 | 1 | 54 | 231234.72 | SABD0001000008 | AAV1.0.0.11 | 2.1.0.443 | PSt7-10 | 170929-005 | 2018-06-06 09:09 | 1443-01 | 0 | no battery | V
2018-07-11 | 12:22 | 10 | default | 196169367 | O10 | 41.341 | min | 211.905 | _mol/L | Humid | 19.606 | deg | 118320 | µV | 28.186 | °C | 1012 | hPa | 39 | pmil | 0 | 55.56 | deg | 20 | °C | 100 | %a.s. | 22.01 | deg | 20 | °C | 978 | hPa | 0.861 | -0.02617 | 0.00035 | 0 | 0 | 13.56 | Humid | 62.83 | 1 | 54 | 231230.92 | SABD0001000008 | AAV1.0.0.11 | 2.1.0.443 | PSt7-10 | 170929-005 | 2018-06-06 09:09 | 1443-01 | 0 | no battery | V
2018-07-11 | 12:22 | 10 | default | 196169367 | O10 | 41.357 | min | 211.935 | _mol/L | Humid | 19.605 | deg | 118315 | µV | 28.185 | °C | 1012 | hPa | 39 | pmil | 0 | 55.56 | deg | 20 | °C | 100 | %a.s. | 22.01 | deg | 20 | °C | 978 | hPa | 0.861 | -0.02617 | 0.00035 | 0 | 0 | 13.56 | Humid | 62.83 | 1 | 54 | 231233.57 | SABD0001000008 | AAV1.0.0.11 | 2.1.0.443 | PSt7-10 | 170929-005 | 2018-06-06 09:09 | 1443-01 | 0 | no battery | V
2018-07-11 | 12:22 | 10 | default | 196169367 | O10 | 41.374 | min | 211.975 | _mol/L | Humid | 19.605 | deg | 118321 | µV | 28.179 | °C | 1012 | hPa | 39 | pmil | 0 | 55.56 | deg | 20 | °C | 100 | %a.s. | 22.01 | deg | 20 | °C | 978 | hPa | 0.861 | -0.02617 | 0.00035 | 0 | 0 | 13.56 | Humid | 62.83 | 1 | 54 | 231228.46 | SABD0001000008 | AAV1.0.0.11 | 2.1.0.443 | PSt7-10 | 170929-005 | 2018-06-06 09:09 | 1443-01 | 0 | no battery | V
2018-07-11 | 12:22 | 10 | default | 196169367 | O10 | 41.391 | min | 211.769 | _mol/L | Humid | 19.61 | deg | 118323 | µV | 28.195 | °C | 1012 | hPa | 39 | pmil | 0 | 55.56 | deg | 20 | °C | 100 | %a.s. | 22.01 | deg | 20 | °C | 978 | hPa | 0.861 | -0.02617 | 0.00035 | 0 | 0 | 13.56 | Humid | 62.83 | 1 | 54 | 231231.26 | SABD0001000008 | AAV1.0.0.11 | 2.1.0.443 | PSt7-10 | 170929-005 | 2018-06-06 09:09 | 1443-01 | 0 | no battery | V
2018-07-11 | 12:22 | 10 | default | 196169367 | O10 | 41.407 | min | 211.89 | _mol/L | Humid | 19.606 | deg | 118319 | µV | 28.189 | °C | 1012 | hPa | 39 | pmil | 0 | 55.56 | deg | 20 | °C | 100 | %a.s. | 22.01 | deg | 20 | °C | 978 | hPa | 0.861 | -0.02617 | 0.00035 | 0 | 0 | 13.56 | Humid | 62.83 | 1 | 54 | 231238.64 | SABD0001000008 | AAV1.0.0.11 | 2.1.0.443 | PSt7-10 | 170929-005 | 2018-06-06 09:09 | 1443-01 | 0 | no battery | V
2018-07-11 | 12:22 | 10 | default | 196169367 | O10 | 41.424 | min | 211.947 | _mol/L | Humid | 19.603 | deg | 118319 | µV | 28.189 | °C | 1012 | hPa | 39 | pmil | 0 | 55.56 | deg | 20 | °C | 100 | %a.s. | 22.01 | deg | 20 | °C | 978 | hPa | 0.861 | -0.02617 | 0.00035 | 0 | 0 | 13.56 | Humid | 62.83 | 1 | 54 | 231227.24 | SABD0001000008 | AAV1.0.0.11 | 2.1.0.443 | PSt7-10 | 170929-005 | 2018-06-06 09:09 | 1443-01 | 0 | no battery | V
2018-07-11 | 12:22 | 10 | default | 196169367 | O10 | 41.44 | min | 211.82 | _mol/L | Humid | 19.608 | deg | 118313 | µV | 28.193 | °C | 1012 | hPa | 39 | pmil | 0 | 55.56 | deg | 20 | °C | 100 | %a.s. | 22.01 | deg | 20 | °C | 978 | hPa | 0.861 | -0.02617 | 0.00035 | 0 | 0 | 13.56 | Humid | 62.83 | 1 | 54 | 231220.69 | SABD0001000008 | AAV1.0.0.11 | 2.1.0.443 | PSt7-10 | 170929-005 | 2018-06-06 09:09 | 1443-01 | 0 | no battery | V
2018-07-11 | 12:22 | 10 | default | 196169367 | O10 | 41.457 | min | 211.871 | _mol/L | Humid | 19.608 | deg | 118319 | µV | 28.186 | °C | 1012 | hPa | 39 | pmil | 0 | 55.56 | deg | 20 | °C | 100 | %a.s. | 22.01 | deg | 20 | °C | 978 | hPa | 0.861 | -0.02617 | 0.00035 | 0 | 0 | 13.56 | Humid | 62.83 | 1 | 54 | 231227.61 | SABD0001000008 | AAV1.0.0.11 | 2.1.0.443 | PSt7-10 | 170929-005 | 2018-06-06 09:09 | 1443-01 | 0 | no battery | V
2018-07-11 | 12:22 | 10 | default | 196169367 | O10 | 41.474 | min | 211.877 | _mol/L | Humid | 19.607 | deg | 118312 | µV | 28.188 | °C | 1012 | hPa | 39 | pmil | 0 | 55.56 | deg | 20 | °C | 100 | %a.s. | 22.01 | deg | 20 | °C | 978 | hPa | 0.861 | -0.02617 | 0.00035 | 0 | 0 | 13.56 | Humid | 62.83 | 1 | 54 | 231231.85 | SABD0001000008 | AAV1.0.0.11 | 2.1.0.443 | PSt7-10 | 170929-005 | 2018-06-06 09:09 | 1443-01 | 0 | no battery | V
2018-07-11 | 12:22 | 10 | default | 196169367 | O10 | 41.49 | min | 211.9 | _mol/L | Humid | 19.607 | deg | 118318 | µV | 28.184 | °C | 1012 | hPa | 39 | pmil | 0 | 55.56 | deg | 20 | °C | 100 | %a.s. | 22.01 | deg | 20 | °C | 978 | hPa | 0.861 | -0.02617 | 0.00035 | 0 | 0 | 13.56 | Humid | 62.83 | 1 | 54 | 231229.34 | SABD0001000008 | AAV1.0.0.11 | 2.1.0.443 | PSt7-10 | 170929-005 | 2018-06-06 09:09 | 1443-01 | 0 | no battery | V
2018-07-11 | 12:22 | 10 | default | 196169367 | O10 | 41.507 | min | 211.86 | _mol/L | Humid | 19.608 | deg | 118320 | µV | 28.187 | °C | 1012 | hPa | 39 | pmil | 0 | 55.56 | deg | 20 | °C | 100 | %a.s. | 22.01 | deg | 20 | °C | 978 | hPa | 0.861 | -0.02617 | 0.00035 | 0 | 0 | 13.56 | Humid | 62.83 | 1 | 54 | 231233.68 | SABD0001000008 | AAV1.0.0.11 | 2.1.0.443 | PSt7-10 | 170929-005 | 2018-06-06 09:09 | 1443-01 | 0 | no battery | V
2018-07-11 | 12:22 | 10 | default | 196169367 | O10 | 41.524 | min | 211.975 | _mol/L | Humid | 19.607 | deg | 118316 | µV | 28.172 | °C | 1012 | hPa | 39 | pmil | 0 | 55.56 | deg | 20 | °C | 100 | %a.s. | 22.01 | deg | 20 | °C | 978 | hPa | 0.861 | -0.02617 | 0.00035 | 0 | 0 | 13.56 | Humid | 62.83 | 1 | 54 | 231225.88 | SABD0001000008 | AAV1.0.0.11 | 2.1.0.443 | PSt7-10 | 170929-005 | 2018-06-06 09:09 | 1443-01 | 0 | no battery | V
2018-07-11 | 12:22 | 10 | default | 196169367 | O10 | 41.54 | min | 211.832 | _mol/L | Humid | 19.607 | deg | 118319 | µV | 28.195 | °C | 1012 | hPa | 39 | pmil | 0 | 55.56 | deg | 20 | °C | 100 | %a.s. | 22.01 | deg | 20 | °C | 978 | hPa | 0.861 | -0.02617 | 0.00035 | 0 | 0 | 13.56 | Humid | 62.83 | 1 | 54 | 231229.52 | SABD0001000008 | AAV1.0.0.11 | 2.1.0.443 | PSt7-10 | 170929-005 | 2018-06-06 09:09 | 1443-01 | 0 | no battery | V
2018-07-11 | 12:22 | 10 | default | 196169367 | O10 | 41.558 | min | 211.823 | _mol/L | Humid | 19.609 | deg | 118321 | µV | 28.19 | °C | 1012 | hPa | 39 | pmil | 0 | 55.56 | deg | 20 | °C | 100 | %a.s. | 22.01 | deg | 20 | °C | 978 | hPa | 0.861 | -0.02617 | 0.00035 | 0 | 0 | 13.56 | Humid | 62.83 | 1 | 54 | 231228.1 | SABD0001000008 | AAV1.0.0.11 | 2.1.0.443 | PSt7-10 | 170929-005 | 2018-06-06 09:09 | 1443-01 | 0 | no battery | V
2018-07-11 | 12:22 | 10 | default | 196169367 | O10 | 41.574 | min | 211.806 | _mol/L | Humid | 19.608 | deg | 118315 | µV | 28.196 | °C | 1012 | hPa | 39 | pmil | 0 | 55.56 | deg | 20 | °C | 100 | %a.s. | 22.01 | deg | 20 | °C | 978 | hPa | 0.861 | -0.02617 | 0.00035 | 0 | 0 | 13.56 | Humid | 62.83 | 1 | 54 | 231220.73 | SABD0001000008 | AAV1.0.0.11 | 2.1.0.443 | PSt7-10 | 170929-005 | 2018-06-06 09:09 | 1443-01 | 0 | no battery | V
2018-07-11 | 12:22 | 10 | default | 196169367 | O10 | 41.59 | min | 211.901 | _mol/L | Humid | 19.606 | deg | 118322 | µV | 28.187 | °C | 1012 | hPa | 39 | pmil | 0 | 55.56 | deg | 20 | °C | 100 | %a.s. | 22.01 | deg | 20 | °C | 978 | hPa | 0.861 | -0.02617 | 0.00035 | 0 | 0 | 13.56 | Humid | 62.83 | 1 | 54 | 231233.11 | SABD0001000008 | AAV1.0.0.11 | 2.1.0.443 | PSt7-10 | 170929-005 | 2018-06-06 09:09 | 1443-01 | 0 | no battery | V
2018-07-11 | 12:22 | 10 | default | 196169367 | O10 | 41.607 | min | 211.968 | _mol/L | Humid | 19.604 | deg | 118320 | µV | 28.183 | °C | 1012 | hPa | 39 | pmil | 0 | 55.56 | deg | 20 | °C | 100 | %a.s. | 22.01 | deg | 20 | °C | 978 | hPa | 0.861 | -0.02617 | 0.00035 | 0 | 0 | 13.56 | Humid | 62.83 | 1 | 54 | 231226.32 | SABD0001000008 | AAV1.0.0.11 | 2.1.0.443 | PSt7-10 | 170929-005 | 2018-06-06 09:09 | 1443-01 | 0 | no battery | V
2018-07-11 | 12:22 | 10 | default | 196169367 | O10 | 41.624 | min | 211.946 | _mol/L | Humid | 19.604 | deg | 118320 | µV | 28.186 | °C | 1012 | hPa | 39 | pmil | 0 | 55.56 | deg | 20 | °C | 100 | %a.s. | 22.01 | deg | 20 | °C | 978 | hPa | 0.861 | -0.02617 | 0.00035 | 0 | 0 | 13.56 | Humid | 62.83 | 1 | 54 | 231229.27 | SABD0001000008 | AAV1.0.0.11 | 2.1.0.443 | PSt7-10 | 170929-005 | 2018-06-06 09:09 | 1443-01 | 0 | no battery | V
2018-07-11 | 12:22 | 10 | default | 196169367 | O10 | 41.64 | min | 211.809 | _mol/L | Humid | 19.606 | deg | 118323 | µV | 28.201 | °C | 1012 | hPa | 39 | pmil | 0 | 55.56 | deg | 20 | °C | 100 | %a.s. | 22.01 | deg | 20 | °C | 978 | hPa | 0.861 | -0.02617 | 0.00035 | 0 | 0 | 13.56 | Humid | 62.83 | 1 | 54 | 231223.69 | SABD0001000008 | AAV1.0.0.11 | 2.1.0.443 | PSt7-10 | 170929-005 | 2018-06-06 09:09 | 1443-01 | 0 | no battery | V
2018-07-11 | 12:22 | 10 | default | 196169367 | O10 | 41.657 | min | 211.791 | _mol/L | Humid | 19.605 | deg | 118315 | µV | 28.207 | °C | 1012 | hPa | 39 | pmil | 0 | 55.56 | deg | 20 | °C | 100 | %a.s. | 22.01 | deg | 20 | °C | 978 | hPa | 0.861 | -0.02617 | 0.00035 | 0 | 0 | 13.56 | Humid | 62.83 | 1 | 54 | 231226.67 | SABD0001000008 | AAV1.0.0.11 | 2.1.0.443 | PSt7-10 | 170929-005 | 2018-06-06 09:09 | 1443-01 | 0 | no battery | V
2018-07-11 | 12:22 | 10 | default | 196169367 | O10 | 41.674 | min | 211.842 | _mol/L | Humid | 19.603 | deg | 118315 | µV | 28.205 | °C | 1012 | hPa | 39 | pmil | 0 | 55.56 | deg | 20 | °C | 100 | %a.s. | 22.01 | deg | 20 | °C | 978 | hPa | 0.861 | -0.02617 | 0.00035 | 0 | 0 | 13.56 | Humid | 62.83 | 1 | 54 | 231219.82 | SABD0001000008 | AAV1.0.0.11 | 2.1.0.443 | PSt7-10 | 170929-005 | 2018-06-06 09:09 | 1443-01 | 0 | no battery | V
2018-07-11 | 12:23 | 10 | default | 196169367 | O10 | 41.691 | min | 211.892 | _mol/L | Humid | 19.604 | deg | 118311 | µV | 28.194 | °C | 1012 | hPa | 39 | pmil | 0 | 55.56 | deg | 20 | °C | 100 | %a.s. | 22.01 | deg | 20 | °C | 978 | hPa | 0.861 | -0.02617 | 0.00035 | 0 | 0 | 13.56 | Humid | 62.83 | 1 | 54 | 231227.22 | SABD0001000008 | AAV1.0.0.11 | 2.1.0.443 | PSt7-10 | 170929-005 | 2018-06-06 09:09 | 1443-01 | 0 | no battery | V
2018-07-11 | 12:23 | 10 | default | 196169367 | O10 | 41.707 | min | 211.705 | _mol/L | Humid | 19.608 | deg | 118309 | µV | 28.211 | °C | 1012 | hPa | 39 | pmil | 0 | 55.56 | deg | 20 | °C | 100 | %a.s. | 22.01 | deg | 20 | °C | 978 | hPa | 0.861 | -0.02617 | 0.00035 | 0 | 0 | 13.56 | Humid | 62.83 | 1 | 54 | 231217.17 | SABD0001000008 | AAV1.0.0.11 | 2.1.0.443 | PSt7-10 | 170929-005 | 2018-06-06 09:09 | 1443-01 | 0 | no battery | V
2018-07-11 | 12:23 | 10 | default | 196169367 | O10 | 41.724 | min | 211.876 | _mol/L | Humid | 19.603 | deg | 118314 | µV | 28.2 | °C | 1012 | hPa | 39 | pmil | 0 | 55.56 | deg | 20 | °C | 100 | %a.s. | 22.01 | deg | 20 | °C | 978 | hPa | 0.861 | -0.02617 | 0.00035 | 0 | 0 | 13.56 | Humid | 62.83 | 1 | 54 | 231218.06 | SABD0001000008 | AAV1.0.0.11 | 2.1.0.443 | PSt7-10 | 170929-005 | 2018-06-06 09:09 | 1443-01 | 0 | no battery | V
2018-07-11 | 12:23 | 10 | default | 196169367 | O10 | 41.741 | min | 211.896 | _mol/L | Humid | 19.605 | deg | 118318 | µV | 28.191 | °C | 1012 | hPa | 39 | pmil | 0 | 55.56 | deg | 20 | °C | 100 | %a.s. | 22.01 | deg | 20 | °C | 978 | hPa | 0.861 | -0.02617 | 0.00035 | 0 | 0 | 13.56 | Humid | 62.83 | 1 | 54 | 231227.06 | SABD0001000008 | AAV1.0.0.11 | 2.1.0.443 | PSt7-10 | 170929-005 | 2018-06-06 09:09 | 1443-01 | 0 | no battery | V
2018-07-11 | 12:23 | 10 | default | 196169367 | O10 | 41.757 | min | 211.799 | _mol/L | Humid | 19.608 | deg | 118317 | µV | 28.197 | °C | 1012 | hPa | 39 | pmil | 0 | 55.56 | deg | 20 | °C | 100 | %a.s. | 22.01 | deg | 20 | °C | 978 | hPa | 0.861 | -0.02617 | 0.00035 | 0 | 0 | 13.56 | Humid | 62.83 | 1 | 54 | 231225 | SABD0001000008 | AAV1.0.0.11 | 2.1.0.443 | PSt7-10 | 170929-005 | 2018-06-06 09:09 | 1443-01 | 0 | no battery | V
2018-07-11 | 12:23 | 10 | default | 196169367 | O10 | 41.774 | min | 211.959 | _mol/L | Humid | 19.601 | deg | 118312 | µV | 28.193 | °C | 1012 | hPa | 39 | pmil | 0 | 55.56 | deg | 20 | °C | 100 | %a.s. | 22.01 | deg | 20 | °C | 978 | hPa | 0.861 | -0.02617 | 0.00035 | 0 | 0 | 13.56 | Humid | 62.83 | 1 | 54 | 231223.97 | SABD0001000008 | AAV1.0.0.11 | 2.1.0.443 | PSt7-10 | 170929-005 | 2018-06-06 09:09 | 1443-01 | 0 | no battery | V
2018-07-11 | 12:23 | 10 | default | 196169367 | O10 | 41.79 | min | 211.843 | _mol/L | Humid | 19.606 | deg | 118313 | µV | 28.196 | °C | 1012 | hPa | 39 | pmil | 0 | 55.56 | deg | 20 | °C | 100 | %a.s. | 22.01 | deg | 20 | °C | 978 | hPa | 0.861 | -0.02617 | 0.00035 | 0 | 0 | 13.56 | Humid | 62.83 | 1 | 54 | 231227.88 | SABD0001000008 | AAV1.0.0.11 | 2.1.0.443 | PSt7-10 | 170929-005 | 2018-06-06 09:09 | 1443-01 | 0 | no battery | V
2018-07-11 | 12:23 | 10 | default | 196169367 | O10 | 41.807 | min | 211.83 | _mol/L | Humid | 19.604 | deg | 118314 | µV | 28.204 | °C | 1012 | hPa | 39 | pmil | 0 | 55.56 | deg | 20 | °C | 100 | %a.s. | 22.01 | deg | 20 | °C | 978 | hPa | 0.861 | -0.02617 | 0.00035 | 0 | 0 | 13.56 | Humid | 62.83 | 1 | 54 | 231223.96 | SABD0001000008 | AAV1.0.0.11 | 2.1.0.443 | PSt7-10 | 170929-005 | 2018-06-06 09:09 | 1443-01 | 0 | no battery | V
2018-07-11 | 12:23 | 10 | default | 196169367 | O10 | 41.824 | min | 211.704 | _mol/L | Humid | 19.606 | deg | 118317 | µV | 28.218 | °C | 1012 | hPa | 39 | pmil | 0 | 55.56 | deg | 20 | °C | 100 | %a.s. | 22.01 | deg | 20 | °C | 978 | hPa | 0.861 | -0.02617 | 0.00035 | 0 | 0 | 13.56 | Humid | 62.83 | 1 | 54 | 231229.01 | SABD0001000008 | AAV1.0.0.11 | 2.1.0.443 | PSt7-10 | 170929-005 | 2018-06-06 09:09 | 1443-01 | 0 | no battery | V
2018-07-11 | 12:23 | 10 | default | 196169367 | O10 | 41.841 | min | 211.78 | _mol/L | Humid | 19.606 | deg | 118319 | µV | 28.206 | °C | 1012 | hPa | 39 | pmil | 0 | 55.56 | deg | 20 | °C | 100 | %a.s. | 22.01 | deg | 20 | °C | 978 | hPa | 0.861 | -0.02617 | 0.00035 | 0 | 0 | 13.56 | Humid | 62.83 | 1 | 54 | 231227.33 | SABD0001000008 | AAV1.0.0.11 | 2.1.0.443 | PSt7-10 | 170929-005 | 2018-06-06 09:09 | 1443-01 | 0 | no battery | V
2018-07-11 | 12:23 | 10 | default | 196169367 | O10 | 41.857 | min | 211.84 | _mol/L | Humid | 19.604 | deg | 118316 | µV | 28.203 | °C | 1012 | hPa | 39 | pmil | 0 | 55.56 | deg | 20 | °C | 100 | %a.s. | 22.01 | deg | 20 | °C | 978 | hPa | 0.861 | -0.02617 | 0.00035 | 0 | 0 | 13.56 | Humid | 62.83 | 1 | 54 | 231216.67 | SABD0001000008 | AAV1.0.0.11 | 2.1.0.443 | PSt7-10 | 170929-005 | 2018-06-06 09:09 | 1443-01 | 0 | no battery | V
2018-07-11 | 12:23 | 10 | default | 196169367 | O10 | 41.874 | min | 211.646 | _mol/L | Humid | 19.607 | deg | 118321 | µV | 28.224 | °C | 1012 | hPa | 39 | pmil | 0 | 55.56 | deg | 20 | °C | 100 | %a.s. | 22.01 | deg | 20 | °C | 978 | hPa | 0.861 | -0.02617 | 0.00035 | 0 | 0 | 13.56 | Humid | 62.83 | 1 | 54 | 231229.89 | SABD0001000008 | AAV1.0.0.11 | 2.1.0.443 | PSt7-10 | 170929-005 | 2018-06-06 09:09 | 1443-01 | 0 | no battery | V
2018-07-11 | 12:23 | 10 | default | 196169367 | O10 | 41.891 | min | 211.833 | _mol/L | Humid | 19.606 | deg | 118316 | µV | 28.198 | °C | 1012 | hPa | 39 | pmil | 0 | 55.56 | deg | 20 | °C | 100 | %a.s. | 22.01 | deg | 20 | °C | 978 | hPa | 0.861 | -0.02617 | 0.00035 | 0 | 0 | 13.56 | Humid | 62.83 | 1 | 54 | 231233.13 | SABD0001000008 | AAV1.0.0.11 | 2.1.0.443 | PSt7-10 | 170929-005 | 2018-06-06 09:09 | 1443-01 | 0 | no battery | V
2018-07-11 | 12:23 | 10 | default | 196169367 | O10 | 41.907 | min | 211.819 | _mol/L | Humid | 19.604 | deg | 118311 | µV | 28.206 | °C | 1012 | hPa | 39 | pmil | 0 | 55.56 | deg | 20 | °C | 100 | %a.s. | 22.01 | deg | 20 | °C | 978 | hPa | 0.861 | -0.02617 | 0.00035 | 0 | 0 | 13.56 | Humid | 62.83 | 1 | 54 | 231232.8 | SABD0001000008 | AAV1.0.0.11 | 2.1.0.443 | PSt7-10 | 170929-005 | 2018-06-06 09:09 | 1443-01 | 0 | no battery | V
2018-07-11 | 12:23 | 10 | default | 196169367 | O10 | 41.924 | min | 211.764 | _mol/L | Humid | 19.606 | deg | 118313 | µV | 28.208 | °C | 1012 | hPa | 39 | pmil | 0 | 55.56 | deg | 20 | °C | 100 | %a.s. | 22.01 | deg | 20 | °C | 978 | hPa | 0.861 | -0.02617 | 0.00035 | 0 | 0 | 13.56 | Humid | 62.83 | 1 | 54 | 231225.31 | SABD0001000008 | AAV1.0.0.11 | 2.1.0.443 | PSt7-10 | 170929-005 | 2018-06-06 09:09 | 1443-01 | 0 | no battery | V
2018-07-11 | 12:23 | 10 | default | 196169367 | O10 | 41.941 | min | 211.823 | _mol/L | Humid | 19.602 | deg | 118312 | µV | 28.211 | °C | 1012 | hPa | 39 | pmil | 0 | 55.56 | deg | 20 | °C | 100 | %a.s. | 22.01 | deg | 20 | °C | 978 | hPa | 0.861 | -0.02617 | 0.00035 | 0 | 0 | 13.56 | Humid | 62.83 | 1 | 54 | 231225.49 | SABD0001000008 | AAV1.0.0.11 | 2.1.0.443 | PSt7-10 | 170929-005 | 2018-06-06 09:09 | 1443-01 | 0 | no battery | V
2018-07-11 | 12:23 | 10 | default | 196169367 | O10 | 41.958 | min | 211.828 | _mol/L | Humid | 19.605 | deg | 118312 | µV | 28.201 | °C | 1012 | hPa | 39 | pmil | 0 | 55.56 | deg | 20 | °C | 100 | %a.s. | 22.01 | deg | 20 | °C | 978 | hPa | 0.861 | -0.02617 | 0.00035 | 0 | 0 | 13.56 | Humid | 62.83 | 1 | 54 | 231220.12 | SABD0001000008 | AAV1.0.0.11 | 2.1.0.443 | PSt7-10 | 170929-005 | 2018-06-06 09:09 | 1443-01 | 0 | no battery | V
2018-07-11 | 12:23 | 10 | default | 196169367 | O10 | 41.974 | min | 211.62 | _mol/L | Humid | 19.608 | deg | 118304 | µV | 28.225 | °C | 1012 | hPa | 39 | pmil | 0 | 55.56 | deg | 20 | °C | 100 | %a.s. | 22.01 | deg | 20 | °C | 978 | hPa | 0.861 | -0.02617 | 0.00035 | 0 | 0 | 13.56 | Humid | 62.83 | 1 | 54 | 231220.85 | SABD0001000008 | AAV1.0.0.11 | 2.1.0.443 | PSt7-10 | 170929-005 | 2018-06-06 09:09 | 1443-01 | 0 | no battery | V
2018-07-11 | 12:23 | 10 | default | 196169367 | O10 | 41.991 | min | 211.726 | _mol/L | Humid | 19.602 | deg | 118314 | µV | 28.226 | °C | 1012 | hPa | 39 | pmil | 0 | 55.56 | deg | 20 | °C | 100 | %a.s. | 22.01 | deg | 20 | °C | 978 | hPa | 0.861 | -0.02617 | 0.00035 | 0 | 0 | 13.56 | Humid | 62.83 | 1 | 54 | 231225.09 | SABD0001000008 | AAV1.0.0.11 | 2.1.0.443 | PSt7-10 | 170929-005 | 2018-06-06 09:09 | 1443-01 | 0 | no battery | V
2018-07-11 | 12:23 | 10 | default | 196169367 | O10 | 42.008 | min | 211.736 | _mol/L | Humid | 19.605 | deg | 118310 | µV | 28.216 | °C | 1012 | hPa | 39 | pmil | 0 | 55.56 | deg | 20 | °C | 100 | %a.s. | 22.01 | deg | 20 | °C | 978 | hPa | 0.861 | -0.02617 | 0.00035 | 0 | 0 | 13.56 | Humid | 62.83 | 1 | 54 | 231229.39 | SABD0001000008 | AAV1.0.0.11 | 2.1.0.443 | PSt7-10 | 170929-005 | 2018-06-06 09:09 | 1443-01 | 0 | no battery | V
2018-07-11 | 12:23 | 10 | default | 196169367 | O10 | 42.024 | min | 211.709 | _mol/L | Humid | 19.606 | deg | 118298 | µV | 28.217 | °C | 1012 | hPa | 39 | pmil | 0 | 55.56 | deg | 20 | °C | 100 | %a.s. | 22.01 | deg | 20 | °C | 978 | hPa | 0.861 | -0.02617 | 0.00035 | 0 | 0 | 13.56 | Humid | 62.83 | 1 | 54 | 231218.52 | SABD0001000008 | AAV1.0.0.11 | 2.1.0.443 | PSt7-10 | 170929-005 | 2018-06-06 09:09 | 1443-01 | 0 | no battery | V
2018-07-11 | 12:23 | 10 | default | 196169367 | O10 | 42.041 | min | 211.749 | _mol/L | Humid | 19.601 | deg | 118307 | µV | 28.226 | °C | 1012 | hPa | 39 | pmil | 0 | 55.56 | deg | 20 | °C | 100 | %a.s. | 22.01 | deg | 20 | °C | 978 | hPa | 0.861 | -0.02617 | 0.00035 | 0 | 0 | 13.56 | Humid | 62.83 | 1 | 54 | 231217.11 | SABD0001000008 | AAV1.0.0.11 | 2.1.0.443 | PSt7-10 | 170929-005 | 2018-06-06 09:09 | 1443-01 | 0 | no battery | V
2018-07-11 | 12:23 | 10 | default | 196169367 | O10 | 42.057 | min | 211.675 | _mol/L | Humid | 19.605 | deg | 118309 | µV | 28.225 | °C | 1012 | hPa | 39 | pmil | 0 | 55.56 | deg | 20 | °C | 100 | %a.s. | 22.01 | deg | 20 | °C | 978 | hPa | 0.861 | -0.02617 | 0.00035 | 0 | 0 | 13.56 | Humid | 62.83 | 1 | 54 | 231219.88 | SABD0001000008 | AAV1.0.0.11 | 2.1.0.443 | PSt7-10 | 170929-005 | 2018-06-06 09:09 | 1443-01 | 0 | no battery | V
2018-07-11 | 12:23 | 10 | default | 196169367 | O10 | 42.074 | min | 211.713 | _mol/L | Humid | 19.604 | deg | 118309 | µV | 28.222 | °C | 1012 | hPa | 39 | pmil | 0 | 55.56 | deg | 20 | °C | 100 | %a.s. | 22.01 | deg | 20 | °C | 978 | hPa | 0.861 | -0.02617 | 0.00035 | 0 | 0 | 13.56 | Humid | 62.83 | 1 | 54 | 231217.34 | SABD0001000008 | AAV1.0.0.11 | 2.1.0.443 | PSt7-10 | 170929-005 | 2018-06-06 09:09 | 1443-01 | 0 | no battery | V
2018-07-11 | 12:23 | 10 | default | 196169367 | O10 | 42.091 | min | 211.785 | _mol/L | Humid | 19.604 | deg | 118308 | µV | 28.211 | °C | 1012 | hPa | 39 | pmil | 0 | 55.56 | deg | 20 | °C | 100 | %a.s. | 22.01 | deg | 20 | °C | 978 | hPa | 0.861 | -0.02617 | 0.00035 | 0 | 0 | 13.56 | Humid | 62.83 | 1 | 54 | 231224.69 | SABD0001000008 | AAV1.0.0.11 | 2.1.0.443 | PSt7-10 | 170929-005 | 2018-06-06 09:09 | 1443-01 | 0 | no battery | V
2018-07-11 | 12:23 | 10 | default | 196169367 | O10 | 42.107 | min | 211.727 | _mol/L | Humid | 19.604 | deg | 118305 | µV | 28.22 | °C | 1012 | hPa | 39 | pmil | 0 | 55.56 | deg | 20 | °C | 100 | %a.s. | 22.01 | deg | 20 | °C | 978 | hPa | 0.861 | -0.02617 | 0.00035 | 0 | 0 | 13.56 | Humid | 62.83 | 1 | 54 | 231227.7 | SABD0001000008 | AAV1.0.0.11 | 2.1.0.443 | PSt7-10 | 170929-005 | 2018-06-06 09:09 | 1443-01 | 0 | no battery | V
2018-07-11 | 12:23 | 10 | default | 196169367 | O10 | 42.124 | min | 211.737 | _mol/L | Humid | 19.605 | deg | 118302 | µV | 28.216 | °C | 1012 | hPa | 39 | pmil | 0 | 55.56 | deg | 20 | °C | 100 | %a.s. | 22.01 | deg | 20 | °C | 978 | hPa | 0.861 | -0.02617 | 0.00035 | 0 | 0 | 13.56 | Humid | 62.83 | 1 | 54 | 231214.8 | SABD0001000008 | AAV1.0.0.11 | 2.1.0.443 | PSt7-10 | 170929-005 | 2018-06-06 09:09 | 1443-01 | 0 | no battery | V
2018-07-11 | 12:23 | 10 | default | 196169367 | O10 | 42.141 | min | 211.755 | _mol/L | Humid | 19.601 | deg | 118300 | µV | 28.225 | °C | 1012 | hPa | 39 | pmil | 0 | 55.56 | deg | 20 | °C | 100 | %a.s. | 22.01 | deg | 20 | °C | 978 | hPa | 0.861 | -0.02617 | 0.00035 | 0 | 0 | 13.56 | Humid | 62.83 | 1 | 54 | 231220.56 | SABD0001000008 | AAV1.0.0.11 | 2.1.0.443 | PSt7-10 | 170929-005 | 2018-06-06 09:09 | 1443-01 | 0 | no battery | V
2018-07-11 | 12:23 | 10 | default | 196169367 | O10 | 42.157 | min | 211.636 | _mol/L | Humid | 19.603 | deg | 118298 | µV | 28.237 | °C | 1012 | hPa | 39 | pmil | 0 | 55.56 | deg | 20 | °C | 100 | %a.s. | 22.01 | deg | 20 | °C | 978 | hPa | 0.861 | -0.02617 | 0.00035 | 0 | 0 | 13.56 | Humid | 62.83 | 1 | 54 | 231227.37 | SABD0001000008 | AAV1.0.0.11 | 2.1.0.443 | PSt7-10 | 170929-005 | 2018-06-06 09:09 | 1443-01 | 0 | no battery | V
2018-07-11 | 12:23 | 10 | default | 196169367 | O10 | 42.174 | min | 211.72 | _mol/L | Humid | 19.604 | deg | 118300 | µV | 28.221 | °C | 1012 | hPa | 39 | pmil | 0 | 55.56 | deg | 20 | °C | 100 | %a.s. | 22.01 | deg | 20 | °C | 978 | hPa | 0.861 | -0.02617 | 0.00035 | 0 | 0 | 13.56 | Humid | 62.83 | 1 | 54 | 231224.57 | SABD0001000008 | AAV1.0.0.11 | 2.1.0.443 | PSt7-10 | 170929-005 | 2018-06-06 09:09 | 1443-01 | 0 | no battery | V
2018-07-11 | 12:23 | 10 | default | 196169367 | O10 | 42.19 | min | 211.644 | _mol/L | Humid | 19.605 | deg | 118299 | µV | 28.23 | °C | 1012 | hPa | 39 | pmil | 0 | 55.56 | deg | 20 | °C | 100 | %a.s. | 22.01 | deg | 20 | °C | 978 | hPa | 0.861 | -0.02617 | 0.00035 | 0 | 0 | 13.56 | Humid | 62.83 | 1 | 54 | 231220.86 | SABD0001000008 | AAV1.0.0.11 | 2.1.0.443 | PSt7-10 | 170929-005 | 2018-06-06 09:09 | 1443-01 | 0 | no battery | V
2018-07-11 | 12:23 | 10 | default | 196169367 | O10 | 42.207 | min | 211.623 | _mol/L | Humid | 19.602 | deg | 118292 | µV | 28.242 | °C | 1012 | hPa | 39 | pmil | 0 | 55.56 | deg | 20 | °C | 100 | %a.s. | 22.01 | deg | 20 | °C | 978 | hPa | 0.861 | -0.02617 | 0.00035 | 0 | 0 | 13.56 | Humid | 62.83 | 1 | 54 | 231218.72 | SABD0001000008 | AAV1.0.0.11 | 2.1.0.443 | PSt7-10 | 170929-005 | 2018-06-06 09:09 | 1443-01 | 0 | no battery | V
2018-07-11 | 12:23 | 10 | default | 196169367 | O10 | 42.224 | min | 211.689 | _mol/L | Humid | 19.601 | deg | 118303 | µV | 28.235 | °C | 1012 | hPa | 39 | pmil | 0 | 55.56 | deg | 20 | °C | 100 | %a.s. | 22.01 | deg | 20 | °C | 978 | hPa | 0.861 | -0.02617 | 0.00035 | 0 | 0 | 13.56 | Humid | 62.83 | 1 | 54 | 231220.37 | SABD0001000008 | AAV1.0.0.11 | 2.1.0.443 | PSt7-10 | 170929-005 | 2018-06-06 09:09 | 1443-01 | 0 | no battery | V
2018-07-11 | 12:23 | 10 | default | 196169367 | O10 | 42.24 | min | 211.587 | _mol/L | Humid | 19.607 | deg | 118294 | µV | 28.233 | °C | 1012 | hPa | 39 | pmil | 0 | 55.56 | deg | 20 | °C | 100 | %a.s. | 22.01 | deg | 20 | °C | 978 | hPa | 0.861 | -0.02617 | 0.00035 | 0 | 0 | 13.56 | Humid | 62.83 | 1 | 54 | 231212.93 | SABD0001000008 | AAV1.0.0.11 | 2.1.0.443 | PSt7-10 | 170929-005 | 2018-06-06 09:09 | 1443-01 | 0 | no battery | V
2018-07-11 | 12:23 | 10 | default | 196169367 | O10 | 42.257 | min | 211.746 | _mol/L | Humid | 19.606 | deg | 118298 | µV | 28.211 | °C | 1012 | hPa | 39 | pmil | 0 | 55.56 | deg | 20 | °C | 100 | %a.s. | 22.01 | deg | 20 | °C | 978 | hPa | 0.861 | -0.02617 | 0.00035 | 0 | 0 | 13.56 | Humid | 62.83 | 1 | 54 | 231212.38 | SABD0001000008 | AAV1.0.0.11 | 2.1.0.443 | PSt7-10 | 170929-005 | 2018-06-06 09:09 | 1443-01 | 0 | no battery | V
2018-07-11 | 12:23 | 10 | default | 196169367 | O10 | 42.274 | min | 211.812 | _mol/L | Humid | 19.603 | deg | 118310 | µV | 28.21 | °C | 1012 | hPa | 39 | pmil | 0 | 55.56 | deg | 20 | °C | 100 | %a.s. | 22.01 | deg | 20 | °C | 978 | hPa | 0.861 | -0.02617 | 0.00035 | 0 | 0 | 13.56 | Humid | 62.83 | 1 | 54 | 231215.28 | SABD0001000008 | AAV1.0.0.11 | 2.1.0.443 | PSt7-10 | 170929-005 | 2018-06-06 09:09 | 1443-01 | 0 | no battery | V
2018-07-11 | 12:23 | 10 | default | 196169367 | O10 | 42.291 | min | 211.615 | _mol/L | Humid | 19.602 | deg | 118299 | µV | 28.244 | °C | 1012 | hPa | 39 | pmil | 0 | 55.56 | deg | 20 | °C | 100 | %a.s. | 22.01 | deg | 20 | °C | 978 | hPa | 0.861 | -0.02617 | 0.00035 | 0 | 0 | 13.56 | Humid | 62.83 | 1 | 54 | 231211.88 | SABD0001000008 | AAV1.0.0.11 | 2.1.0.443 | PSt7-10 | 170929-005 | 2018-06-06 09:09 | 1443-01 | 0 | no battery | V
2018-07-11 | 12:23 | 10 | default | 196169367 | O10 | 42.308 | min | 211.602 | _mol/L | Humid | 19.602 | deg | 118303 | µV | 28.246 | °C | 1012 | hPa | 39 | pmil | 0 | 55.56 | deg | 20 | °C | 100 | %a.s. | 22.01 | deg | 20 | °C | 978 | hPa | 0.861 | -0.02617 | 0.00035 | 0 | 0 | 13.56 | Humid | 62.83 | 1 | 54 | 231220.01 | SABD0001000008 | AAV1.0.0.11 | 2.1.0.443 | PSt7-10 | 170929-005 | 2018-06-06 09:09 | 1443-01 | 0 | no battery | V
2018-07-11 | 12:23 | 10 | default | 196169367 | O10 | 42.324 | min | 211.732 | _mol/L | Humid | 19.601 | deg | 118297 | µV | 28.229 | °C | 1012 | hPa | 39 | pmil | 0 | 55.56 | deg | 20 | °C | 100 | %a.s. | 22.01 | deg | 20 | °C | 978 | hPa | 0.861 | -0.02617 | 0.00035 | 0 | 0 | 13.56 | Humid | 62.83 | 1 | 54 | 231209.56 | SABD0001000008 | AAV1.0.0.11 | 2.1.0.443 | PSt7-10 | 170929-005 | 2018-06-06 09:09 | 1443-01 | 0 | no battery | V
2018-07-11 | 12:23 | 10 | default | 196169367 | O10 | 42.34 | min | 211.545 | _mol/L | Humid | 19.606 | deg | 118299 | µV | 28.243 | °C | 1012 | hPa | 39 | pmil | 0 | 55.56 | deg | 20 | °C | 100 | %a.s. | 22.01 | deg | 20 | °C | 978 | hPa | 0.861 | -0.02617 | 0.00035 | 0 | 0 | 13.56 | Humid | 62.83 | 1 | 54 | 231212.33 | SABD0001000008 | AAV1.0.0.11 | 2.1.0.443 | PSt7-10 | 170929-005 | 2018-06-06 09:09 | 1443-01 | 0 | no battery | V
2018-07-11 | 12:23 | 10 | default | 196169367 | O10 | 42.357 | min | 211.641 | _mol/L | Humid | 19.604 | deg | 118303 | µV | 28.234 | °C | 1012 | hPa | 39 | pmil | 0 | 55.56 | deg | 20 | °C | 100 | %a.s. | 22.01 | deg | 20 | °C | 978 | hPa | 0.861 | -0.02617 | 0.00035 | 0 | 0 | 13.56 | Humid | 62.83 | 1 | 54 | 231226 | SABD0001000008 | AAV1.0.0.11 | 2.1.0.443 | PSt7-10 | 170929-005 | 2018-06-06 09:09 | 1443-01 | 0 | no battery | V
2018-07-11 | 12:23 | 10 | default | 196169367 | O10 | 42.374 | min | 211.631 | _mol/L | Humid | 19.603 | deg | 118300 | µV | 28.238 | °C | 1012 | hPa | 39 | pmil | 0 | 55.56 | deg | 20 | °C | 100 | %a.s. | 22.01 | deg | 20 | °C | 978 | hPa | 0.861 | -0.02617 | 0.00035 | 0 | 0 | 13.56 | Humid | 62.83 | 1 | 54 | 231233.39 | SABD0001000008 | AAV1.0.0.11 | 2.1.0.443 | PSt7-10 | 170929-005 | 2018-06-06 09:09 | 1443-01 | 0 | no battery | V
2018-07-11 | 12:23 | 10 | default | 196169367 | O10 | 42.391 | min | 211.614 | _mol/L | Humid | 19.604 | deg | 118300 | µV | 28.238 | °C | 1012 | hPa | 39 | pmil | 0 | 55.56 | deg | 20 | °C | 100 | %a.s. | 22.01 | deg | 20 | °C | 978 | hPa | 0.861 | -0.02617 | 0.00035 | 0 | 0 | 13.56 | Humid | 62.83 | 1 | 54 | 231222.63 | SABD0001000008 | AAV1.0.0.11 | 2.1.0.443 | PSt7-10 | 170929-005 | 2018-06-06 09:09 | 1443-01 | 0 | no battery | V
2018-07-11 | 12:23 | 10 | default | 196169367 | O10 | 42.407 | min | 211.621 | _mol/L | Humid | 19.604 | deg | 118299 | µV | 28.237 | °C | 1012 | hPa | 39 | pmil | 0 | 55.56 | deg | 20 | °C | 100 | %a.s. | 22.01 | deg | 20 | °C | 978 | hPa | 0.861 | -0.02617 | 0.00035 | 0 | 0 | 13.56 | Humid | 62.83 | 1 | 54 | 231210.2 | SABD0001000008 | AAV1.0.0.11 | 2.1.0.443 | PSt7-10 | 170929-005 | 2018-06-06 09:09 | 1443-01 | 0 | no battery | V
2018-07-11 | 12:23 | 10 | default | 196169367 | O10 | 42.424 | min | 211.509 | _mol/L | Humid | 19.605 | deg | 118288 | µV | 28.251 | °C | 1012 | hPa | 39 | pmil | 0 | 55.56 | deg | 20 | °C | 100 | %a.s. | 22.01 | deg | 20 | °C | 978 | hPa | 0.861 | -0.02617 | 0.00035 | 0 | 0 | 13.56 | Humid | 62.83 | 1 | 54 | 231216.12 | SABD0001000008 | AAV1.0.0.11 | 2.1.0.443 | PSt7-10 | 170929-005 | 2018-06-06 09:09 | 1443-01 | 0 | no battery | V
2018-07-11 | 12:23 | 10 | default | 196169367 | O10 | 42.44 | min | 211.508 | _mol/L | Humid | 19.608 | deg | 118304 | µV | 28.242 | °C | 1012 | hPa | 39 | pmil | 0 | 55.56 | deg | 20 | °C | 100 | %a.s. | 22.01 | deg | 20 | °C | 978 | hPa | 0.861 | -0.02617 | 0.00035 | 0 | 0 | 13.56 | Humid | 62.83 | 1 | 54 | 231223.73 | SABD0001000008 | AAV1.0.0.11 | 2.1.0.443 | PSt7-10 | 170929-005 | 2018-06-06 09:09 | 1443-01 | 0 | no battery | V
2018-07-11 | 12:23 | 10 | default | 196169367 | O10 | 42.458 | min | 211.547 | _mol/L | Humid | 19.606 | deg | 118301 | µV | 28.242 | °C | 1012 | hPa | 39 | pmil | 0 | 55.56 | deg | 20 | °C | 100 | %a.s. | 22.01 | deg | 20 | °C | 978 | hPa | 0.861 | -0.02617 | 0.00035 | 0 | 0 | 13.56 | Humid | 62.83 | 1 | 54 | 231218.84 | SABD0001000008 | AAV1.0.0.11 | 2.1.0.443 | PSt7-10 | 170929-005 | 2018-06-06 09:09 | 1443-01 | 0 | no battery | V
2018-07-11 | 12:23 | 10 | default | 196169367 | O10 | 42.474 | min | 211.646 | _mol/L | Humid | 19.602 | deg | 118297 | µV | 28.239 | °C | 1012 | hPa | 39 | pmil | 0 | 55.56 | deg | 20 | °C | 100 | %a.s. | 22.01 | deg | 20 | °C | 978 | hPa | 0.861 | -0.02617 | 0.00035 | 0 | 0 | 13.56 | Humid | 62.83 | 1 | 54 | 231216.25 | SABD0001000008 | AAV1.0.0.11 | 2.1.0.443 | PSt7-10 | 170929-005 | 2018-06-06 09:09 | 1443-01 | 0 | no battery | V
2018-07-11 | 12:23 | 10 | default | 196169367 | O10 | 42.491 | min | 211.595 | _mol/L | Humid | 19.607 | deg | 118300 | µV | 28.232 | °C | 1012 | hPa | 39 | pmil | 0 | 55.56 | deg | 20 | °C | 100 | %a.s. | 22.01 | deg | 20 | °C | 978 | hPa | 0.861 | -0.02617 | 0.00035 | 0 | 0 | 13.56 | Humid | 62.83 | 1 | 54 | 231210.54 | SABD0001000008 | AAV1.0.0.11 | 2.1.0.443 | PSt7-10 | 170929-005 | 2018-06-06 09:09 | 1443-01 | 0 | no battery | V
2018-07-11 | 12:23 | 10 | default | 196169367 | O10 | 42.507 | min | 211.615 | _mol/L | Humid | 19.603 | deg | 118302 | µV | 28.241 | °C | 1012 | hPa | 39 | pmil | 0 | 55.56 | deg | 20 | °C | 100 | %a.s. | 22.01 | deg | 20 | °C | 978 | hPa | 0.861 | -0.02617 | 0.00035 | 0 | 0 | 13.56 | Humid | 62.83 | 1 | 54 | 231208.81 | SABD0001000008 | AAV1.0.0.11 | 2.1.0.443 | PSt7-10 | 170929-005 | 2018-06-06 09:09 | 1443-01 | 0 | no battery | V
2018-07-11 | 12:23 | 10 | default | 196169367 | O10 | 42.524 | min | 211.549 | _mol/L | Humid | 19.603 | deg | 118296 | µV | 28.251 | °C | 1012 | hPa | 39 | pmil | 0 | 55.56 | deg | 20 | °C | 100 | %a.s. | 22.01 | deg | 20 | °C | 978 | hPa | 0.861 | -0.02617 | 0.00035 | 0 | 0 | 13.56 | Humid | 62.83 | 1 | 54 | 231219.37 | SABD0001000008 | AAV1.0.0.11 | 2.1.0.443 | PSt7-10 | 170929-005 | 2018-06-06 09:09 | 1443-01 | 0 | no battery | V
2018-07-11 | 12:23 | 10 | default | 196169367 | O10 | 42.541 | min | 211.513 | _mol/L | Humid | 19.606 | deg | 118300 | µV | 28.248 | °C | 1012 | hPa | 39 | pmil | 0 | 55.56 | deg | 20 | °C | 100 | %a.s. | 22.01 | deg | 20 | °C | 978 | hPa | 0.861 | -0.02617 | 0.00035 | 0 | 0 | 13.56 | Humid | 62.83 | 1 | 54 | 231225.67 | SABD0001000008 | AAV1.0.0.11 | 2.1.0.443 | PSt7-10 | 170929-005 | 2018-06-06 09:09 | 1443-01 | 0 | no battery | V
2018-07-11 | 12:23 | 10 | default | 196169367 | O10 | 42.557 | min | 211.599 | _mol/L | Humid | 19.608 | deg | 118301 | µV | 28.228 | °C | 1012 | hPa | 39 | pmil | 0 | 55.56 | deg | 20 | °C | 100 | %a.s. | 22.01 | deg | 20 | °C | 978 | hPa | 0.861 | -0.02617 | 0.00035 | 0 | 0 | 13.56 | Humid | 62.83 | 1 | 54 | 231229.48 | SABD0001000008 | AAV1.0.0.11 | 2.1.0.443 | PSt7-10 | 170929-005 | 2018-06-06 09:09 | 1443-01 | 0 | no battery | V
2018-07-11 | 12:23 | 10 | default | 196169367 | O10 | 42.574 | min | 211.655 | _mol/L | Humid | 19.601 | deg | 118301 | µV | 28.241 | °C | 1012 | hPa | 39 | pmil | 0 | 55.56 | deg | 20 | °C | 100 | %a.s. | 22.01 | deg | 20 | °C | 978 | hPa | 0.861 | -0.02617 | 0.00035 | 0 | 0 | 13.56 | Humid | 62.83 | 1 | 54 | 231220.97 | SABD0001000008 | AAV1.0.0.11 | 2.1.0.443 | PSt7-10 | 170929-005 | 2018-06-06 09:09 | 1443-01 | 0 | no battery | V
2018-07-11 | 12:23 | 10 | default | 196169367 | O10 | 42.591 | min | 211.63 | _mol/L | Humid | 19.601 | deg | 118308 | µV | 28.244 | °C | 1012 | hPa | 39 | pmil | 0 | 55.56 | deg | 20 | °C | 100 | %a.s. | 22.01 | deg | 20 | °C | 978 | hPa | 0.861 | -0.02617 | 0.00035 | 0 | 0 | 13.56 | Humid | 62.83 | 1 | 54 | 231215.76 | SABD0001000008 | AAV1.0.0.11 | 2.1.0.443 | PSt7-10 | 170929-005 | 2018-06-06 09:09 | 1443-01 | 0 | no battery | V
2018-07-11 | 12:23 | 10 | default | 196169367 | O10 | 42.607 | min | 211.507 | _mol/L | Humid | 19.606 | deg | 118300 | µV | 28.248 | °C | 1012 | hPa | 39 | pmil | 0 | 55.56 | deg | 20 | °C | 100 | %a.s. | 22.01 | deg | 20 | °C | 978 | hPa | 0.861 | -0.02617 | 0.00035 | 0 | 0 | 13.56 | Humid | 62.83 | 1 | 54 | 231224.16 | SABD0001000008 | AAV1.0.0.11 | 2.1.0.443 | PSt7-10 | 170929-005 | 2018-06-06 09:09 | 1443-01 | 0 | no battery | V
2018-07-11 | 12:23 | 10 | default | 196169367 | O10 | 42.624 | min | 211.52 | _mol/L | Humid | 19.601 | deg | 118291 | µV | 28.262 | °C | 1012 | hPa | 39 | pmil | 0 | 55.56 | deg | 20 | °C | 100 | %a.s. | 22.01 | deg | 20 | °C | 978 | hPa | 0.861 | -0.02617 | 0.00035 | 0 | 0 | 13.56 | Humid | 62.83 | 1 | 54 | 231208.45 | SABD0001000008 | AAV1.0.0.11 | 2.1.0.443 | PSt7-10 | 170929-005 | 2018-06-06 09:09 | 1443-01 | 0 | no battery | V
2018-07-11 | 12:23 | 10 | default | 196169367 | O10 | 42.64 | min | 211.53 | _mol/L | Humid | 19.606 | deg | 118298 | µV | 28.245 | °C | 1012 | hPa | 39 | pmil | 0 | 55.56 | deg | 20 | °C | 100 | %a.s. | 22.01 | deg | 20 | °C | 978 | hPa | 0.861 | -0.02617 | 0.00035 | 0 | 0 | 13.56 | Humid | 62.83 | 1 | 54 | 231220.07 | SABD0001000008 | AAV1.0.0.11 | 2.1.0.443 | PSt7-10 | 170929-005 | 2018-06-06 09:09 | 1443-01 | 0 | no battery | V
2018-07-11 | 12:23 | 10 | default | 196169367 | O10 | 42.657 | min | 211.428 | _mol/L | Humid | 19.606 | deg | 118304 | µV | 28.261 | °C | 1012 | hPa | 39 | pmil | 0 | 55.56 | deg | 20 | °C | 100 | %a.s. | 22.01 | deg | 20 | °C | 978 | hPa | 0.861 | -0.02617 | 0.00035 | 0 | 0 | 13.56 | Humid | 62.83 | 1 | 54 | 231218.94 | SABD0001000008 | AAV1.0.0.11 | 2.1.0.443 | PSt7-10 | 170929-005 | 2018-06-06 09:09 | 1443-01 | 0 | no battery | V
2018-07-11 | 12:24 | 10 | default | 196169367 | O10 | 42.674 | min | 211.478 | _mol/L | Humid | 19.603 | deg | 118287 | µV | 28.262 | °C | 1012 | hPa | 39 | pmil | 0 | 55.56 | deg | 20 | °C | 100 | %a.s. | 22.01 | deg | 20 | °C | 978 | hPa | 0.861 | -0.02617 | 0.00035 | 0 | 0 | 13.56 | Humid | 62.83 | 1 | 54 | 231210.84 | SABD0001000008 | AAV1.0.0.11 | 2.1.0.443 | PSt7-10 | 170929-005 | 2018-06-06 09:09 | 1443-01 | 0 | no battery | V
2018-07-11 | 12:24 | 10 | default | 196169367 | O10 | 42.691 | min | 211.487 | _mol/L | Humid | 19.606 | deg | 118300 | µV | 28.252 | °C | 1012 | hPa | 39 | pmil | 0 | 55.56 | deg | 20 | °C | 100 | %a.s. | 22.01 | deg | 20 | °C | 978 | hPa | 0.861 | -0.02617 | 0.00035 | 0 | 0 | 13.56 | Humid | 62.83 | 1 | 54 | 231217 | SABD0001000008 | AAV1.0.0.11 | 2.1.0.443 | PSt7-10 | 170929-005 | 2018-06-06 09:09 | 1443-01 | 0 | no battery | V
2018-07-11 | 12:24 | 10 | default | 196169367 | O10 | 42.707 | min | 211.498 | _mol/L | Humid | 19.605 | deg | 118295 | µV | 28.253 | °C | 1012 | hPa | 39 | pmil | 0 | 55.56 | deg | 20 | °C | 100 | %a.s. | 22.01 | deg | 20 | °C | 978 | hPa | 0.861 | -0.02617 | 0.00035 | 0 | 0 | 13.56 | Humid | 62.83 | 1 | 54 | 231205.46 | SABD0001000008 | AAV1.0.0.11 | 2.1.0.443 | PSt7-10 | 170929-005 | 2018-06-06 09:09 | 1443-01 | 0 | no battery | V
2018-07-11 | 12:24 | 10 | default | 196169367 | O10 | 42.724 | min | 211.506 | _mol/L | Humid | 19.606 | deg | 118305 | µV | 28.249 | °C | 1012 | hPa | 39 | pmil | 0 | 55.56 | deg | 20 | °C | 100 | %a.s. | 22.01 | deg | 20 | °C | 978 | hPa | 0.861 | -0.02617 | 0.00035 | 0 | 0 | 13.56 | Humid | 62.83 | 1 | 54 | 231219.59 | SABD0001000008 | AAV1.0.0.11 | 2.1.0.443 | PSt7-10 | 170929-005 | 2018-06-06 09:09 | 1443-01 | 0 | no battery | V
2018-07-11 | 12:24 | 10 | default | 196169367 | O10 | 42.74 | min | 211.538 | _mol/L | Humid | 19.605 | deg | 118299 | µV | 28.247 | °C | 1012 | hPa | 39 | pmil | 0 | 55.56 | deg | 20 | °C | 100 | %a.s. | 22.01 | deg | 20 | °C | 978 | hPa | 0.861 | -0.02617 | 0.00035 | 0 | 0 | 13.56 | Humid | 62.83 | 1 | 54 | 231205.28 | SABD0001000008 | AAV1.0.0.11 | 2.1.0.443 | PSt7-10 | 170929-005 | 2018-06-06 09:09 | 1443-01 | 0 | no battery | V
2018-07-11 | 12:24 | 10 | default | 196169367 | O10 | 42.758 | min | 211.412 | _mol/L | Humid | 19.605 | deg | 118291 | µV | 28.266 | °C | 1012 | hPa | 39 | pmil | 0 | 55.56 | deg | 20 | °C | 100 | %a.s. | 22.01 | deg | 20 | °C | 978 | hPa | 0.861 | -0.02617 | 0.00035 | 0 | 0 | 13.56 | Humid | 62.83 | 1 | 54 | 231210.17 | SABD0001000008 | AAV1.0.0.11 | 2.1.0.443 | PSt7-10 | 170929-005 | 2018-06-06 09:09 | 1443-01 | 0 | no battery | V
2018-07-11 | 12:24 | 10 | default | 196169367 | O10 | 42.774 | min | 211.433 | _mol/L | Humid | 19.604 | deg | 118301 | µV | 28.266 | °C | 1012 | hPa | 39 | pmil | 0 | 55.56 | deg | 20 | °C | 100 | %a.s. | 22.01 | deg | 20 | °C | 978 | hPa | 0.861 | -0.02617 | 0.00035 | 0 | 0 | 13.56 | Humid | 62.83 | 1 | 54 | 231207.21 | SABD0001000008 | AAV1.0.0.11 | 2.1.0.443 | PSt7-10 | 170929-005 | 2018-06-06 09:09 | 1443-01 | 0 | no battery | V
2018-07-11 | 12:24 | 10 | default | 196169367 | O10 | 42.791 | min | 211.371 | _mol/L | Humid | 19.606 | deg | 118294 | µV | 28.27 | °C | 1012 | hPa | 39 | pmil | 0 | 55.56 | deg | 20 | °C | 100 | %a.s. | 22.01 | deg | 20 | °C | 978 | hPa | 0.861 | -0.02617 | 0.00035 | 0 | 0 | 13.56 | Humid | 62.83 | 1 | 54 | 231205.65 | SABD0001000008 | AAV1.0.0.11 | 2.1.0.443 | PSt7-10 | 170929-005 | 2018-06-06 09:09 | 1443-01 | 0 | no battery | V
2018-07-11 | 12:24 | 10 | default | 196169367 | O10 | 42.807 | min | 211.628 | _mol/L | Humid | 19.6 | deg | 118287 | µV | 28.248 | °C | 1012 | hPa | 39 | pmil | 0 | 55.56 | deg | 20 | °C | 100 | %a.s. | 22.01 | deg | 20 | °C | 978 | hPa | 0.861 | -0.02617 | 0.00035 | 0 | 0 | 13.56 | Humid | 62.83 | 1 | 54 | 231209.59 | SABD0001000008 | AAV1.0.0.11 | 2.1.0.443 | PSt7-10 | 170929-005 | 2018-06-06 09:09 | 1443-01 | 0 | no battery | V
2018-07-11 | 12:24 | 10 | default | 196169367 | O10 | 42.824 | min | 211.467 | _mol/L | Humid | 19.603 | deg | 118300 | µV | 28.264 | °C | 1012 | hPa | 39 | pmil | 0 | 55.56 | deg | 20 | °C | 100 | %a.s. | 22.01 | deg | 20 | °C | 978 | hPa | 0.861 | -0.02617 | 0.00035 | 0 | 0 | 13.56 | Humid | 62.83 | 1 | 54 | 231213.79 | SABD0001000008 | AAV1.0.0.11 | 2.1.0.443 | PSt7-10 | 170929-005 | 2018-06-06 09:09 | 1443-01 | 0 | no battery | V
2018-07-11 | 12:24 | 10 | default | 196169367 | O10 | 42.84 | min | 211.541 | _mol/L | Humid | 19.605 | deg | 118297 | µV | 28.246 | °C | 1012 | hPa | 39 | pmil | 0 | 55.56 | deg | 20 | °C | 100 | %a.s. | 22.01 | deg | 20 | °C | 978 | hPa | 0.861 | -0.02617 | 0.00035 | 0 | 0 | 13.56 | Humid | 62.83 | 1 | 54 | 231211.92 | SABD0001000008 | AAV1.0.0.11 | 2.1.0.443 | PSt7-10 | 170929-005 | 2018-06-06 09:09 | 1443-01 | 0 | no battery | V
2018-07-11 | 12:24 | 10 | default | 196169367 | O10 | 42.857 | min | 211.493 | _mol/L | Humid | 19.606 | deg | 118296 | µV | 28.251 | °C | 1012 | hPa | 39 | pmil | 0 | 55.56 | deg | 20 | °C | 100 | %a.s. | 22.01 | deg | 20 | °C | 978 | hPa | 0.861 | -0.02617 | 0.00035 | 0 | 0 | 13.56 | Humid | 62.83 | 1 | 54 | 231207.01 | SABD0001000008 | AAV1.0.0.11 | 2.1.0.443 | PSt7-10 | 170929-005 | 2018-06-06 09:09 | 1443-01 | 0 | no battery | V
2018-07-11 | 12:24 | 10 | default | 196169367 | O10 | 42.874 | min | 211.544 | _mol/L | Humid | 19.602 | deg | 118301 | µV | 28.255 | °C | 1012 | hPa | 39 | pmil | 0 | 55.56 | deg | 20 | °C | 100 | %a.s. | 22.01 | deg | 20 | °C | 978 | hPa | 0.861 | -0.02617 | 0.00035 | 0 | 0 | 13.56 | Humid | 62.83 | 1 | 54 | 231212.21 | SABD0001000008 | AAV1.0.0.11 | 2.1.0.443 | PSt7-10 | 170929-005 | 2018-06-06 09:09 | 1443-01 | 0 | no battery | V
2018-07-11 | 12:24 | 10 | default | 196169367 | O10 | 42.89 | min | 211.576 | _mol/L | Humid | 19.6 | deg | 118293 | µV | 28.256 | °C | 1012 | hPa | 39 | pmil | 0 | 55.56 | deg | 20 | °C | 100 | %a.s. | 22.01 | deg | 20 | °C | 978 | hPa | 0.861 | -0.02617 | 0.00035 | 0 | 0 | 13.56 | Humid | 62.83 | 1 | 54 | 231210.78 | SABD0001000008 | AAV1.0.0.11 | 2.1.0.443 | PSt7-10 | 170929-005 | 2018-06-06 09:09 | 1443-01 | 0 | no battery | V
2018-07-11 | 12:24 | 10 | default | 196169367 | O10 | 42.907 | min | 211.484 | _mol/L | Humid | 19.604 | deg | 118299 | µV | 28.258 | °C | 1012 | hPa | 39 | pmil | 0 | 55.56 | deg | 20 | °C | 100 | %a.s. | 22.01 | deg | 20 | °C | 978 | hPa | 0.861 | -0.02617 | 0.00035 | 0 | 0 | 13.56 | Humid | 62.83 | 1 | 54 | 231217.61 | SABD0001000008 | AAV1.0.0.11 | 2.1.0.443 | PSt7-10 | 170929-005 | 2018-06-06 09:09 | 1443-01 | 0 | no battery | V
2018-07-11 | 12:24 | 10 | default | 196169367 | O10 | 42.924 | min | 211.284 | _mol/L | Humid | 19.605 | deg | 118294 | µV | 28.286 | °C | 1012 | hPa | 39 | pmil | 0 | 55.56 | deg | 20 | °C | 100 | %a.s. | 22.01 | deg | 20 | °C | 978 | hPa | 0.861 | -0.02617 | 0.00035 | 0 | 0 | 13.56 | Humid | 62.83 | 1 | 54 | 231205.71 | SABD0001000008 | AAV1.0.0.11 | 2.1.0.443 | PSt7-10 | 170929-005 | 2018-06-06 09:09 | 1443-01 | 0 | no battery | V
2018-07-11 | 12:24 | 10 | default | 196169367 | O10 | 42.941 | min | 211.466 | _mol/L | Humid | 19.602 | deg | 118289 | µV | 28.267 | °C | 1012 | hPa | 39 | pmil | 0 | 55.56 | deg | 20 | °C | 100 | %a.s. | 22.01 | deg | 20 | °C | 978 | hPa | 0.861 | -0.02617 | 0.00035 | 0 | 0 | 13.56 | Humid | 62.83 | 1 | 54 | 231212.31 | SABD0001000008 | AAV1.0.0.11 | 2.1.0.443 | PSt7-10 | 170929-005 | 2018-06-06 09:09 | 1443-01 | 0 | no battery | V
2018-07-11 | 12:24 | 10 | default | 196169367 | O10 | 42.958 | min | 211.395 | _mol/L | Humid | 19.605 | deg | 118296 | µV | 28.269 | °C | 1012 | hPa | 39 | pmil | 0 | 55.56 | deg | 20 | °C | 100 | %a.s. | 22.01 | deg | 20 | °C | 978 | hPa | 0.861 | -0.02617 | 0.00035 | 0 | 0 | 13.56 | Humid | 62.83 | 1 | 54 | 231211.49 | SABD0001000008 | AAV1.0.0.11 | 2.1.0.443 | PSt7-10 | 170929-005 | 2018-06-06 09:09 | 1443-01 | 0 | no battery | V
2018-07-11 | 12:24 | 10 | default | 196169367 | O10 | 42.974 | min | 211.48 | _mol/L | Humid | 19.602 | deg | 118281 | µV | 28.265 | °C | 1012 | hPa | 39 | pmil | 0 | 55.56 | deg | 20 | °C | 100 | %a.s. | 22.01 | deg | 20 | °C | 978 | hPa | 0.861 | -0.02617 | 0.00035 | 0 | 0 | 13.56 | Humid | 62.83 | 1 | 54 | 231206.05 | SABD0001000008 | AAV1.0.0.11 | 2.1.0.443 | PSt7-10 | 170929-005 | 2018-06-06 09:09 | 1443-01 | 0 | no battery | V
2018-07-11 | 12:24 | 10 | default | 196169367 | O10 | 42.99 | min | 211.505 | _mol/L | Humid | 19.601 | deg | 118289 | µV | 28.264 | °C | 1012 | hPa | 39 | pmil | 0 | 55.56 | deg | 20 | °C | 100 | %a.s. | 22.01 | deg | 20 | °C | 978 | hPa | 0.861 | -0.02617 | 0.00035 | 0 | 0 | 13.56 | Humid | 62.83 | 1 | 54 | 231205.5 | SABD0001000008 | AAV1.0.0.11 | 2.1.0.443 | PSt7-10 | 170929-005 | 2018-06-06 09:09 | 1443-01 | 0 | no battery | V
2018-07-11 | 12:24 | 10 | default | 196169367 | O10 | 43.007 | min | 211.411 | _mol/L | Humid | 19.604 | deg | 118293 | µV | 28.27 | °C | 1012 | hPa | 39 | pmil | 0 | 55.56 | deg | 20 | °C | 100 | %a.s. | 22.01 | deg | 20 | °C | 978 | hPa | 0.861 | -0.02617 | 0.00035 | 0 | 0 | 13.56 | Humid | 62.83 | 1 | 54 | 231207.41 | SABD0001000008 | AAV1.0.0.11 | 2.1.0.443 | PSt7-10 | 170929-005 | 2018-06-06 09:09 | 1443-01 | 0 | no battery | V
2018-07-11 | 12:24 | 10 | default | 196169367 | O10 | 43.024 | min | 211.443 | _mol/L | Humid | 19.601 | deg | 118286 | µV | 28.274 | °C | 1012 | hPa | 39 | pmil | 0 | 55.56 | deg | 20 | °C | 100 | %a.s. | 22.01 | deg | 20 | °C | 978 | hPa | 0.861 | -0.02617 | 0.00035 | 0 | 0 | 13.56 | Humid | 62.83 | 1 | 54 | 231220.22 | SABD0001000008 | AAV1.0.0.11 | 2.1.0.443 | PSt7-10 | 170929-005 | 2018-06-06 09:09 | 1443-01 | 0 | no battery | V
2018-07-11 | 12:24 | 10 | default | 196169367 | O10 | 43.041 | min | 211.348 | _mol/L | Humid | 19.603 | deg | 118277 | µV | 28.282 | °C | 1012 | hPa | 39 | pmil | 0 | 55.56 | deg | 20 | °C | 100 | %a.s. | 22.01 | deg | 20 | °C | 978 | hPa | 0.861 | -0.02617 | 0.00035 | 0 | 0 | 13.56 | Humid | 62.83 | 1 | 54 | 231211.83 | SABD0001000008 | AAV1.0.0.11 | 2.1.0.443 | PSt7-10 | 170929-005 | 2018-06-06 09:09 | 1443-01 | 0 | no battery | V
2018-07-11 | 12:24 | 10 | default | 196169367 | O10 | 43.057 | min | 211.376 | _mol/L | Humid | 19.603 | deg | 118284 | µV | 28.278 | °C | 1012 | hPa | 39 | pmil | 0 | 55.56 | deg | 20 | °C | 100 | %a.s. | 22.01 | deg | 20 | °C | 978 | hPa | 0.861 | -0.02617 | 0.00035 | 0 | 0 | 13.56 | Humid | 62.83 | 1 | 54 | 231211.06 | SABD0001000008 | AAV1.0.0.11 | 2.1.0.443 | PSt7-10 | 170929-005 | 2018-06-06 09:09 | 1443-01 | 0 | no battery | V
2018-07-11 | 12:24 | 10 | default | 196169367 | O10 | 43.074 | min | 211.481 | _mol/L | Humid | 19.6 | deg | 118281 | µV | 28.271 | °C | 1012 | hPa | 39 | pmil | 0 | 55.56 | deg | 20 | °C | 100 | %a.s. | 22.01 | deg | 20 | °C | 978 | hPa | 0.861 | -0.02617 | 0.00035 | 0 | 0 | 13.56 | Humid | 62.83 | 1 | 54 | 231210.67 | SABD0001000008 | AAV1.0.0.11 | 2.1.0.443 | PSt7-10 | 170929-005 | 2018-06-06 09:09 | 1443-01 | 0 | no battery | V
2018-07-11 | 12:24 | 10 | default | 196169367 | O10 | 43.091 | min | 211.375 | _mol/L | Humid | 19.603 | deg | 118293 | µV | 28.278 | °C | 1012 | hPa | 39 | pmil | 0 | 55.56 | deg | 20 | °C | 100 | %a.s. | 22.01 | deg | 20 | °C | 978 | hPa | 0.861 | -0.02617 | 0.00035 | 0 | 0 | 13.56 | Humid | 62.83 | 1 | 54 | 231209.88 | SABD0001000008 | AAV1.0.0.11 | 2.1.0.443 | PSt7-10 | 170929-005 | 2018-06-06 09:09 | 1443-01 | 0 | no battery | V
2018-07-11 | 12:24 | 10 | default | 196169367 | O10 | 43.107 | min | 211.266 | _mol/L | Humid | 19.606 | deg | 118282 | µV | 28.286 | °C | 1012 | hPa | 39 | pmil | 0 | 55.56 | deg | 20 | °C | 100 | %a.s. | 22.01 | deg | 20 | °C | 978 | hPa | 0.861 | -0.02617 | 0.00035 | 0 | 0 | 13.56 | Humid | 62.83 | 1 | 54 | 231199 | SABD0001000008 | AAV1.0.0.11 | 2.1.0.443 | PSt7-10 | 170929-005 | 2018-06-06 09:09 | 1443-01 | 0 | no battery | V
2018-07-11 | 12:24 | 10 | default | 196169367 | O10 | 43.124 | min | 211.415 | _mol/L | Humid | 19.604 | deg | 118284 | µV | 28.269 | °C | 1012 | hPa | 39 | pmil | 0 | 55.56 | deg | 20 | °C | 100 | %a.s. | 22.01 | deg | 20 | °C | 978 | hPa | 0.861 | -0.02617 | 0.00035 | 0 | 0 | 13.56 | Humid | 62.83 | 1 | 54 | 231206.39 | SABD0001000008 | AAV1.0.0.11 | 2.1.0.443 | PSt7-10 | 170929-005 | 2018-06-06 09:09 | 1443-01 | 0 | no battery | V
2018-07-11 | 12:24 | 10 | default | 196169367 | O10 | 43.14 | min | 211.464 | _mol/L | Humid | 19.603 | deg | 118283 | µV | 28.264 | °C | 1012 | hPa | 39 | pmil | 0 | 55.56 | deg | 20 | °C | 100 | %a.s. | 22.01 | deg | 20 | °C | 978 | hPa | 0.861 | -0.02617 | 0.00035 | 0 | 0 | 13.56 | Humid | 62.83 | 1 | 54 | 231197.93 | SABD0001000008 | AAV1.0.0.11 | 2.1.0.443 | PSt7-10 | 170929-005 | 2018-06-06 09:09 | 1443-01 | 0 | no battery | V
2018-07-11 | 12:24 | 10 | default | 196169367 | O10 | 43.157 | min | 211.32 | _mol/L | Humid | 19.603 | deg | 118286 | µV | 28.287 | °C | 1012 | hPa | 39 | pmil | 0 | 55.56 | deg | 20 | °C | 100 | %a.s. | 22.01 | deg | 20 | °C | 978 | hPa | 0.861 | -0.02617 | 0.00035 | 0 | 0 | 13.56 | Humid | 62.83 | 1 | 54 | 231208.68 | SABD0001000008 | AAV1.0.0.11 | 2.1.0.443 | PSt7-10 | 170929-005 | 2018-06-06 09:09 | 1443-01 | 0 | no battery | V
2018-07-11 | 12:24 | 10 | default | 196169367 | O10 | 43.174 | min | 211.385 | _mol/L | Humid | 19.603 | deg | 118275 | µV | 28.277 | °C | 1012 | hPa | 39 | pmil | 0 | 55.56 | deg | 20 | °C | 100 | %a.s. | 22.01 | deg | 20 | °C | 978 | hPa | 0.861 | -0.02617 | 0.00035 | 0 | 0 | 13.56 | Humid | 62.83 | 1 | 54 | 231197.32 | SABD0001000008 | AAV1.0.0.11 | 2.1.0.443 | PSt7-10 | 170929-005 | 2018-06-06 09:09 | 1443-01 | 0 | no battery | V
2018-07-11 | 12:24 | 10 | default | 196169367 | O10 | 43.19 | min | 211.451 | _mol/L | Humid | 19.6 | deg | 118273 | µV | 28.275 | °C | 1012 | hPa | 39 | pmil | 0 | 55.56 | deg | 20 | °C | 100 | %a.s. | 22.01 | deg | 20 | °C | 978 | hPa | 0.861 | -0.02617 | 0.00035 | 0 | 0 | 13.56 | Humid | 62.83 | 1 | 54 | 231196.06 | SABD0001000008 | AAV1.0.0.11 | 2.1.0.443 | PSt7-10 | 170929-005 | 2018-06-06 09:09 | 1443-01 | 0 | no battery | V
2018-07-11 | 12:24 | 10 | default | 196169367 | O10 | 43.208 | min | 211.39 | _mol/L | Humid | 19.604 | deg | 118279 | µV | 28.273 | °C | 1012 | hPa | 39 | pmil | 0 | 55.56 | deg | 20 | °C | 100 | %a.s. | 22.01 | deg | 20 | °C | 978 | hPa | 0.861 | -0.02617 | 0.00035 | 0 | 0 | 13.56 | Humid | 62.83 | 1 | 54 | 231199.01 | SABD0001000008 | AAV1.0.0.11 | 2.1.0.443 | PSt7-10 | 170929-005 | 2018-06-06 09:09 | 1443-01 | 0 | no battery | V
2018-07-11 | 12:24 | 10 | default | 196169367 | O10 | 43.224 | min | 211.388 | _mol/L | Humid | 19.605 | deg | 118281 | µV | 28.27 | °C | 1012 | hPa | 39 | pmil | 0 | 55.56 | deg | 20 | °C | 100 | %a.s. | 22.01 | deg | 20 | °C | 978 | hPa | 0.861 | -0.02617 | 0.00035 | 0 | 0 | 13.56 | Humid | 62.83 | 1 | 54 | 231200.24 | SABD0001000008 | AAV1.0.0.11 | 2.1.0.443 | PSt7-10 | 170929-005 | 2018-06-06 09:09 | 1443-01 | 0 | no battery | V
2018-07-11 | 12:24 | 10 | default | 196169367 | O10 | 43.24 | min | 211.477 | _mol/L | Humid | 19.603 | deg | 118274 | µV | 28.262 | °C | 1012 | hPa | 39 | pmil | 0 | 55.56 | deg | 20 | °C | 100 | %a.s. | 22.01 | deg | 20 | °C | 978 | hPa | 0.861 | -0.02617 | 0.00035 | 0 | 0 | 13.56 | Humid | 62.83 | 1 | 54 | 231200.88 | SABD0001000008 | AAV1.0.0.11 | 2.1.0.443 | PSt7-10 | 170929-005 | 2018-06-06 09:09 | 1443-01 | 0 | no battery | V
2018-07-11 | 12:24 | 10 | default | 196169367 | O10 | 43.258 | min | 211.259 | _mol/L | Humid | 19.604 | deg | 118276 | µV | 28.293 | °C | 1012 | hPa | 39 | pmil | 0 | 55.56 | deg | 20 | °C | 100 | %a.s. | 22.01 | deg | 20 | °C | 978 | hPa | 0.861 | -0.02617 | 0.00035 | 0 | 0 | 13.56 | Humid | 62.83 | 1 | 54 | 231204.19 | SABD0001000008 | AAV1.0.0.11 | 2.1.0.443 | PSt7-10 | 170929-005 | 2018-06-06 09:09 | 1443-01 | 0 | no battery | V
2018-07-11 | 12:24 | 10 | default | 196169367 | O10 | 43.274 | min | 211.412 | _mol/L | Humid | 19.599 | deg | 118282 | µV | 28.285 | °C | 1012 | hPa | 39 | pmil | 0 | 55.56 | deg | 20 | °C | 100 | %a.s. | 22.01 | deg | 20 | °C | 978 | hPa | 0.861 | -0.02617 | 0.00035 | 0 | 0 | 13.56 | Humid | 62.83 | 1 | 54 | 231207.46 | SABD0001000008 | AAV1.0.0.11 | 2.1.0.443 | PSt7-10 | 170929-005 | 2018-06-06 09:09 | 1443-01 | 0 | no battery | V
2018-07-11 | 12:24 | 10 | default | 196169367 | O10 | 43.29 | min | 211.336 | _mol/L | Humid | 19.603 | deg | 118282 | µV | 28.284 | °C | 1012 | hPa | 39 | pmil | 0 | 55.56 | deg | 20 | °C | 100 | %a.s. | 22.01 | deg | 20 | °C | 978 | hPa | 0.861 | -0.02617 | 0.00035 | 0 | 0 | 13.56 | Humid | 62.83 | 1 | 54 | 231210.64 | SABD0001000008 | AAV1.0.0.11 | 2.1.0.443 | PSt7-10 | 170929-005 | 2018-06-06 09:09 | 1443-01 | 0 | no battery | V
2018-07-11 | 12:24 | 10 | default | 196169367 | O10 | 43.307 | min | 211.292 | _mol/L | Humid | 19.604 | deg | 118279 | µV | 28.288 | °C | 1012 | hPa | 39 | pmil | 0 | 55.56 | deg | 20 | °C | 100 | %a.s. | 22.01 | deg | 20 | °C | 978 | hPa | 0.861 | -0.02617 | 0.00035 | 0 | 0 | 13.56 | Humid | 62.83 | 1 | 54 | 231205.64 | SABD0001000008 | AAV1.0.0.11 | 2.1.0.443 | PSt7-10 | 170929-005 | 2018-06-06 09:09 | 1443-01 | 0 | no battery | V
2018-07-11 | 12:24 | 10 | default | 196169367 | O10 | 43.324 | min | 211.29 | _mol/L | Humid | 19.604 | deg | 118273 | µV | 28.288 | °C | 1012 | hPa | 39 | pmil | 0 | 55.56 | deg | 20 | °C | 100 | %a.s. | 22.01 | deg | 20 | °C | 978 | hPa | 0.861 | -0.02617 | 0.00035 | 0 | 0 | 13.56 | Humid | 62.83 | 1 | 54 | 231200.51 | SABD0001000008 | AAV1.0.0.11 | 2.1.0.443 | PSt7-10 | 170929-005 | 2018-06-06 09:09 | 1443-01 | 0 | no battery | V
2018-07-11 | 12:24 | 10 | default | 196169367 | O10 | 43.341 | min | 211.363 | _mol/L | Humid | 19.603 | deg | 118276 | µV | 28.28 | °C | 1012 | hPa | 39 | pmil | 0 | 55.56 | deg | 20 | °C | 100 | %a.s. | 22.01 | deg | 20 | °C | 978 | hPa | 0.861 | -0.02617 | 0.00035 | 0 | 0 | 13.56 | Humid | 62.83 | 1 | 54 | 231202.89 | SABD0001000008 | AAV1.0.0.11 | 2.1.0.443 | PSt7-10 | 170929-005 | 2018-06-06 09:09 | 1443-01 | 0 | no battery | V
2018-07-11 | 12:24 | 10 | default | 196169367 | O10 | 43.357 | min | 211.344 | _mol/L | Humid | 19.6 | deg | 118274 | µV | 28.292 | °C | 1012 | hPa | 39 | pmil | 0 | 55.56 | deg | 20 | °C | 100 | %a.s. | 22.01 | deg | 20 | °C | 978 | hPa | 0.861 | -0.02617 | 0.00035 | 0 | 0 | 13.56 | Humid | 62.83 | 1 | 54 | 231199.49 | SABD0001000008 | AAV1.0.0.11 | 2.1.0.443 | PSt7-10 | 170929-005 | 2018-06-06 09:09 | 1443-01 | 0 | no battery | V
2018-07-11 | 12:24 | 10 | default | 196169367 | O10 | 43.374 | min | 211.32 | _mol/L | Humid | 19.603 | deg | 118272 | µV | 28.287 | °C | 1012 | hPa | 39 | pmil | 0 | 55.56 | deg | 20 | °C | 100 | %a.s. | 22.01 | deg | 20 | °C | 978 | hPa | 0.861 | -0.02617 | 0.00035 | 0 | 0 | 13.56 | Humid | 62.83 | 1 | 54 | 231203.14 | SABD0001000008 | AAV1.0.0.11 | 2.1.0.443 | PSt7-10 | 170929-005 | 2018-06-06 09:09 | 1443-01 | 0 | no battery | V
2018-07-11 | 12:24 | 10 | default | 196169367 | O10 | 43.391 | min | 211.385 | _mol/L | Humid | 19.601 | deg | 118276 | µV | 28.283 | °C | 1012 | hPa | 39 | pmil | 0 | 55.56 | deg | 20 | °C | 100 | %a.s. | 22.01 | deg | 20 | °C | 978 | hPa | 0.861 | -0.02617 | 0.00035 | 0 | 0 | 13.56 | Humid | 62.83 | 1 | 54 | 231196.35 | SABD0001000008 | AAV1.0.0.11 | 2.1.0.443 | PSt7-10 | 170929-005 | 2018-06-06 09:09 | 1443-01 | 0 | no battery | V
2018-07-11 | 12:24 | 10 | default | 196169367 | O10 | 43.407 | min | 211.426 | _mol/L | Humid | 19.598 | deg | 118275 | µV | 28.285 | °C | 1012 | hPa | 39 | pmil | 0 | 55.56 | deg | 20 | °C | 100 | %a.s. | 22.01 | deg | 20 | °C | 978 | hPa | 0.861 | -0.02617 | 0.00035 | 0 | 0 | 13.56 | Humid | 62.83 | 1 | 54 | 231199.93 | SABD0001000008 | AAV1.0.0.11 | 2.1.0.443 | PSt7-10 | 170929-005 | 2018-06-06 09:09 | 1443-01 | 0 | no battery | V
2018-07-11 | 12:24 | 10 | default | 196169367 | O10 | 43.424 | min | 211.33 | _mol/L | Humid | 19.602 | deg | 118278 | µV | 28.288 | °C | 1012 | hPa | 39 | pmil | 0 | 55.56 | deg | 20 | °C | 100 | %a.s. | 22.01 | deg | 20 | °C | 978 | hPa | 0.861 | -0.02617 | 0.00035 | 0 | 0 | 13.56 | Humid | 62.83 | 1 | 54 | 231199.8 | SABD0001000008 | AAV1.0.0.11 | 2.1.0.443 | PSt7-10 | 170929-005 | 2018-06-06 09:09 | 1443-01 | 0 | no battery | V
2018-07-11 | 12:24 | 10 | default | 196169367 | O10 | 43.441 | min | 211.301 | _mol/L | Humid | 19.602 | deg | 118271 | µV | 28.293 | °C | 1012 | hPa | 39 | pmil | 0 | 55.56 | deg | 20 | °C | 100 | %a.s. | 22.01 | deg | 20 | °C | 978 | hPa | 0.861 | -0.02617 | 0.00035 | 0 | 0 | 13.56 | Humid | 62.83 | 1 | 54 | 231204.67 | SABD0001000008 | AAV1.0.0.11 | 2.1.0.443 | PSt7-10 | 170929-005 | 2018-06-06 09:09 | 1443-01 | 0 | no battery | V
2018-07-11 | 12:24 | 10 | default | 196169367 | O10 | 43.457 | min | 211.269 | _mol/L | Humid | 19.605 | deg | 118274 | µV | 28.289 | °C | 1012 | hPa | 39 | pmil | 0 | 55.56 | deg | 20 | °C | 100 | %a.s. | 22.01 | deg | 20 | °C | 978 | hPa | 0.861 | -0.02617 | 0.00035 | 0 | 0 | 13.56 | Humid | 62.83 | 1 | 54 | 231203.45 | SABD0001000008 | AAV1.0.0.11 | 2.1.0.443 | PSt7-10 | 170929-005 | 2018-06-06 09:09 | 1443-01 | 0 | no battery | V
2018-07-11 | 12:24 | 10 | default | 196169367 | O10 | 43.474 | min | 211.369 | _mol/L | Humid | 19.604 | deg | 118272 | µV | 28.276 | °C | 1012 | hPa | 39 | pmil | 0 | 55.56 | deg | 20 | °C | 100 | %a.s. | 22.01 | deg | 20 | °C | 978 | hPa | 0.861 | -0.02617 | 0.00035 | 0 | 0 | 13.56 | Humid | 62.83 | 1 | 54 | 231207.43 | SABD0001000008 | AAV1.0.0.11 | 2.1.0.443 | PSt7-10 | 170929-005 | 2018-06-06 09:09 | 1443-01 | 0 | no battery | V
2018-07-11 | 12:24 | 10 | default | 196169367 | O10 | 43.491 | min | 211.359 | _mol/L | Humid | 19.601 | deg | 118279 | µV | 28.287 | °C | 1012 | hPa | 39 | pmil | 0 | 55.56 | deg | 20 | °C | 100 | %a.s. | 22.01 | deg | 20 | °C | 978 | hPa | 0.861 | -0.02617 | 0.00035 | 0 | 0 | 13.56 | Humid | 62.83 | 1 | 54 | 231214.31 | SABD0001000008 | AAV1.0.0.11 | 2.1.0.443 | PSt7-10 | 170929-005 | 2018-06-06 09:09 | 1443-01 | 0 | no battery | V
2018-07-11 | 12:24 | 10 | default | 196169367 | O10 | 43.508 | min | 211.354 | _mol/L | Humid | 19.6 | deg | 118273 | µV | 28.291 | °C | 1012 | hPa | 39 | pmil | 0 | 55.56 | deg | 20 | °C | 100 | %a.s. | 22.01 | deg | 20 | °C | 978 | hPa | 0.861 | -0.02617 | 0.00035 | 0 | 0 | 13.56 | Humid | 62.83 | 1 | 54 | 231204.17 | SABD0001000008 | AAV1.0.0.11 | 2.1.0.443 | PSt7-10 | 170929-005 | 2018-06-06 09:09 | 1443-01 | 0 | no battery | V
2018-07-11 | 12:24 | 10 | default | 196169367 | O10 | 43.524 | min | 211.3 | _mol/L | Humid | 19.604 | deg | 118267 | µV | 28.287 | °C | 1012 | hPa | 39 | pmil | 0 | 55.56 | deg | 20 | °C | 100 | %a.s. | 22.01 | deg | 20 | °C | 978 | hPa | 0.861 | -0.02617 | 0.00035 | 0 | 0 | 13.56 | Humid | 62.83 | 1 | 54 | 231204.35 | SABD0001000008 | AAV1.0.0.11 | 2.1.0.443 | PSt7-10 | 170929-005 | 2018-06-06 09:09 | 1443-01 | 0 | no battery | V
2018-07-11 | 12:24 | 10 | default | 196169367 | O10 | 43.54 | min | 211.232 | _mol/L | Humid | 19.603 | deg | 118264 | µV | 28.3 | °C | 1012 | hPa | 39 | pmil | 0 | 55.56 | deg | 20 | °C | 100 | %a.s. | 22.01 | deg | 20 | °C | 978 | hPa | 0.861 | -0.02617 | 0.00035 | 0 | 0 | 13.56 | Humid | 62.83 | 1 | 54 | 231203.19 | SABD0001000008 | AAV1.0.0.11 | 2.1.0.443 | PSt7-10 | 170929-005 | 2018-06-06 09:09 | 1443-01 | 0 | no battery | V
2018-07-11 | 12:24 | 10 | default | 196169367 | O10 | 43.557 | min | 211.269 | _mol/L | Humid | 19.6 | deg | 118268 | µV | 28.304 | °C | 1012 | hPa | 39 | pmil | 0 | 55.56 | deg | 20 | °C | 100 | %a.s. | 22.01 | deg | 20 | °C | 978 | hPa | 0.861 | -0.02617 | 0.00035 | 0 | 0 | 13.56 | Humid | 62.83 | 1 | 54 | 231202.78 | SABD0001000008 | AAV1.0.0.11 | 2.1.0.443 | PSt7-10 | 170929-005 | 2018-06-06 09:09 | 1443-01 | 0 | no battery | V
2018-07-11 | 12:24 | 10 | default | 196169367 | O10 | 43.575 | min | 211.164 | _mol/L | Humid | 19.602 | deg | 118272 | µV | 28.314 | °C | 1012 | hPa | 39 | pmil | 0 | 55.56 | deg | 20 | °C | 100 | %a.s. | 22.01 | deg | 20 | °C | 978 | hPa | 0.861 | -0.02617 | 0.00035 | 0 | 0 | 13.56 | Humid | 62.83 | 1 | 54 | 231207.36 | SABD0001000008 | AAV1.0.0.11 | 2.1.0.443 | PSt7-10 | 170929-005 | 2018-06-06 09:09 | 1443-01 | 0 | no battery | V
2018-07-11 | 12:24 | 10 | default | 196169367 | O10 | 43.59 | min | 211.286 | _mol/L | Humid | 19.599 | deg | 118262 | µV | 28.304 | °C | 1012 | hPa | 39 | pmil | 0 | 55.56 | deg | 20 | °C | 100 | %a.s. | 22.01 | deg | 20 | °C | 978 | hPa | 0.861 | -0.02617 | 0.00035 | 0 | 0 | 13.56 | Humid | 62.83 | 1 | 54 | 231179.83 | SABD0001000008 | AAV1.0.0.11 | 2.1.0.443 | PSt7-10 | 170929-005 | 2018-06-06 09:09 | 1443-01 | 0 | no battery | V
2018-07-11 | 12:24 | 10 | default | 196169367 | O10 | 43.607 | min | 211.23 | _mol/L | Humid | 19.602 | deg | 118265 | µV | 28.304 | °C | 1012 | hPa | 39 | pmil | 0 | 55.56 | deg | 20 | °C | 100 | %a.s. | 22.01 | deg | 20 | °C | 978 | hPa | 0.861 | -0.02617 | 0.00035 | 0 | 0 | 13.56 | Humid | 62.83 | 1 | 54 | 231199.32 | SABD0001000008 | AAV1.0.0.11 | 2.1.0.443 | PSt7-10 | 170929-005 | 2018-06-06 09:09 | 1443-01 | 0 | no battery | V
2018-07-11 | 12:24 | 10 | default | 196169367 | O10 | 43.624 | min | 211.164 | _mol/L | Humid | 19.602 | deg | 118264 | µV | 28.314 | °C | 1012 | hPa | 39 | pmil | 0 | 55.56 | deg | 20 | °C | 100 | %a.s. | 22.01 | deg | 20 | °C | 978 | hPa | 0.861 | -0.02617 | 0.00035 | 0 | 0 | 13.56 | Humid | 62.83 | 1 | 54 | 231205.53 | SABD0001000008 | AAV1.0.0.11 | 2.1.0.443 | PSt7-10 | 170929-005 | 2018-06-06 09:09 | 1443-01 | 0 | no battery | V
2018-07-11 | 12:24 | 10 | default | 196169367 | O10 | 43.641 | min | 211.218 | _mol/L | Humid | 19.601 | deg | 118269 | µV | 28.309 | °C | 1012 | hPa | 39 | pmil | 0 | 55.56 | deg | 20 | °C | 100 | %a.s. | 22.01 | deg | 20 | °C | 978 | hPa | 0.861 | -0.02617 | 0.00035 | 0 | 0 | 13.56 | Humid | 62.83 | 1 | 54 | 231198.88 | SABD0001000008 | AAV1.0.0.11 | 2.1.0.443 | PSt7-10 | 170929-005 | 2018-06-06 09:09 | 1443-01 | 0 | no battery | V
2018-07-11 | 12:24 | 10 | default | 196169367 | O10 | 43.657 | min | 211.158 | _mol/L | Humid | 19.603 | deg | 118269 | µV | 28.312 | °C | 1012 | hPa | 39 | pmil | 0 | 55.56 | deg | 20 | °C | 100 | %a.s. | 22.01 | deg | 20 | °C | 978 | hPa | 0.861 | -0.02617 | 0.00035 | 0 | 0 | 13.56 | Humid | 62.83 | 1 | 54 | 231202.33 | SABD0001000008 | AAV1.0.0.11 | 2.1.0.443 | PSt7-10 | 170929-005 | 2018-06-06 09:09 | 1443-01 | 0 | no battery | V
2018-07-11 | 12:24 | 10 | default | 196169367 | O10 | 43.673 | min | 211.473 | _mol/L | Humid | 19.594 | deg | 118258 | µV | 28.29 | °C | 1012 | hPa | 39 | pmil | 0 | 55.56 | deg | 20 | °C | 100 | %a.s. | 22.01 | deg | 20 | °C | 978 | hPa | 0.861 | -0.02617 | 0.00035 | 0 | 0 | 13.56 | Humid | 62.83 | 1 | 54 | 231192.93 | SABD0001000008 | AAV1.0.0.11 | 2.1.0.443 | PSt7-10 | 170929-005 | 2018-06-06 09:09 | 1443-01 | 0 | no battery | V
2018-07-11 | 12:25 | 10 | default | 196169367 | O10 | 43.691 | min | 211.22 | _mol/L | Humid | 19.601 | deg | 118267 | µV | 28.308 | °C | 1012 | hPa | 39 | pmil | 0 | 55.56 | deg | 20 | °C | 100 | %a.s. | 22.01 | deg | 20 | °C | 978 | hPa | 0.861 | -0.02617 | 0.00035 | 0 | 0 | 13.56 | Humid | 62.83 | 1 | 54 | 231210.58 | SABD0001000008 | AAV1.0.0.11 | 2.1.0.443 | PSt7-10 | 170929-005 | 2018-06-06 09:09 | 1443-01 | 0 | no battery | V
2018-07-11 | 12:25 | 10 | default | 196169367 | O10 | 43.707 | min | 211.271 | _mol/L | Humid | 19.6 | deg | 118275 | µV | 28.304 | °C | 1012 | hPa | 39 | pmil | 0 | 55.56 | deg | 20 | °C | 100 | %a.s. | 22.01 | deg | 20 | °C | 978 | hPa | 0.861 | -0.02617 | 0.00035 | 0 | 0 | 13.56 | Humid | 62.83 | 1 | 54 | 231213.34 | SABD0001000008 | AAV1.0.0.11 | 2.1.0.443 | PSt7-10 | 170929-005 | 2018-06-06 09:09 | 1443-01 | 0 | no battery | V
2018-07-11 | 12:25 | 10 | default | 196169367 | O10 | 43.724 | min | 211.25 | _mol/L | Humid | 19.602 | deg | 118272 | µV | 28.301 | °C | 1012 | hPa | 39 | pmil | 0 | 55.56 | deg | 20 | °C | 100 | %a.s. | 22.01 | deg | 20 | °C | 978 | hPa | 0.861 | -0.02617 | 0.00035 | 0 | 0 | 13.56 | Humid | 62.83 | 1 | 54 | 231209.41 | SABD0001000008 | AAV1.0.0.11 | 2.1.0.443 | PSt7-10 | 170929-005 | 2018-06-06 09:09 | 1443-01 | 0 | no battery | V
2018-07-11 | 12:25 | 10 | default | 196169367 | O10 | 43.74 | min | 211.223 | _mol/L | Humid | 19.597 | deg | 118269 | µV | 28.32 | °C | 1012 | hPa | 39 | pmil | 0 | 55.56 | deg | 20 | °C | 100 | %a.s. | 22.01 | deg | 20 | °C | 978 | hPa | 0.861 | -0.02617 | 0.00035 | 0 | 0 | 13.56 | Humid | 62.83 | 1 | 54 | 231202.54 | SABD0001000008 | AAV1.0.0.11 | 2.1.0.443 | PSt7-10 | 170929-005 | 2018-06-06 09:09 | 1443-01 | 0 | no battery | V
2018-07-11 | 12:25 | 10 | default | 196169367 | O10 | 43.757 | min | 211.146 | _mol/L | Humid | 19.601 | deg | 118270 | µV | 28.32 | °C | 1012 | hPa | 39 | pmil | 0 | 55.56 | deg | 20 | °C | 100 | %a.s. | 22.01 | deg | 20 | °C | 978 | hPa | 0.861 | -0.02617 | 0.00035 | 0 | 0 | 13.56 | Humid | 62.83 | 1 | 54 | 231211.06 | SABD0001000008 | AAV1.0.0.11 | 2.1.0.443 | PSt7-10 | 170929-005 | 2018-06-06 09:09 | 1443-01 | 0 | no battery | V
2018-07-11 | 12:25 | 10 | default | 196169367 | O10 | 43.774 | min | 211.19 | _mol/L | Humid | 19.601 | deg | 118266 | µV | 28.313 | °C | 1012 | hPa | 39 | pmil | 0 | 55.56 | deg | 20 | °C | 100 | %a.s. | 22.01 | deg | 20 | °C | 978 | hPa | 0.861 | -0.02617 | 0.00035 | 0 | 0 | 13.56 | Humid | 62.83 | 1 | 54 | 231209.79 | SABD0001000008 | AAV1.0.0.11 | 2.1.0.443 | PSt7-10 | 170929-005 | 2018-06-06 09:09 | 1443-01 | 0 | no battery | V
2018-07-11 | 12:25 | 10 | default | 196169367 | O10 | 43.79 | min | 211.196 | _mol/L | Humid | 19.602 | deg | 118269 | µV | 28.309 | °C | 1012 | hPa | 39 | pmil | 0 | 55.56 | deg | 20 | °C | 100 | %a.s. | 22.01 | deg | 20 | °C | 978 | hPa | 0.861 | -0.02617 | 0.00035 | 0 | 0 | 13.56 | Humid | 62.83 | 1 | 54 | 231210.78 | SABD0001000008 | AAV1.0.0.11 | 2.1.0.443 | PSt7-10 | 170929-005 | 2018-06-06 09:09 | 1443-01 | 0 | no battery | V
2018-07-11 | 12:25 | 10 | default | 196169367 | O10 | 43.807 | min | 211.206 | _mol/L | Humid | 19.6 | deg | 118263 | µV | 28.314 | °C | 1012 | hPa | 39 | pmil | 0 | 55.56 | deg | 20 | °C | 100 | %a.s. | 22.01 | deg | 20 | °C | 978 | hPa | 0.861 | -0.02617 | 0.00035 | 0 | 0 | 13.56 | Humid | 62.83 | 1 | 54 | 231216.36 | SABD0001000008 | AAV1.0.0.11 | 2.1.0.443 | PSt7-10 | 170929-005 | 2018-06-06 09:09 | 1443-01 | 0 | no battery | V
2018-07-11 | 12:25 | 10 | default | 196169367 | O10 | 43.824 | min | 211.194 | _mol/L | Humid | 19.599 | deg | 118265 | µV | 28.319 | °C | 1012 | hPa | 39 | pmil | 0 | 55.56 | deg | 20 | °C | 100 | %a.s. | 22.01 | deg | 20 | °C | 978 | hPa | 0.861 | -0.02617 | 0.00035 | 0 | 0 | 13.56 | Humid | 62.83 | 1 | 54 | 231209.82 | SABD0001000008 | AAV1.0.0.11 | 2.1.0.443 | PSt7-10 | 170929-005 | 2018-06-06 09:09 | 1443-01 | 0 | no battery | V
2018-07-11 | 12:25 | 10 | default | 196169367 | O10 | 43.841 | min | 211.304 | _mol/L | Humid | 19.599 | deg | 118272 | µV | 28.301 | °C | 1012 | hPa | 39 | pmil | 0 | 55.56 | deg | 20 | °C | 100 | %a.s. | 22.01 | deg | 20 | °C | 978 | hPa | 0.861 | -0.02617 | 0.00035 | 0 | 0 | 13.56 | Humid | 62.83 | 1 | 54 | 231210.6 | SABD0001000008 | AAV1.0.0.11 | 2.1.0.443 | PSt7-10 | 170929-005 | 2018-06-06 09:09 | 1443-01 | 0 | no battery | V
2018-07-11 | 12:25 | 10 | default | 196169367 | O10 | 43.857 | min | 211.146 | _mol/L | Humid | 19.603 | deg | 118266 | µV | 28.314 | °C | 1012 | hPa | 39 | pmil | 0 | 55.56 | deg | 20 | °C | 100 | %a.s. | 22.01 | deg | 20 | °C | 978 | hPa | 0.861 | -0.02617 | 0.00035 | 0 | 0 | 13.56 | Humid | 62.83 | 1 | 54 | 231199.46 | SABD0001000008 | AAV1.0.0.11 | 2.1.0.443 | PSt7-10 | 170929-005 | 2018-06-06 09:09 | 1443-01 | 0 | no battery | V
2018-07-11 | 12:25 | 10 | default | 196169367 | O10 | 43.874 | min | 211.022 | _mol/L | Humid | 19.601 | deg | 118263 | µV | 28.339 | °C | 1012 | hPa | 39 | pmil | 0 | 55.56 | deg | 20 | °C | 100 | %a.s. | 22.01 | deg | 20 | °C | 978 | hPa | 0.861 | -0.02617 | 0.00035 | 0 | 0 | 13.56 | Humid | 62.83 | 1 | 54 | 231195.07 | SABD0001000008 | AAV1.0.0.11 | 2.1.0.443 | PSt7-10 | 170929-005 | 2018-06-06 09:09 | 1443-01 | 0 | no battery | V
2018-07-11 | 12:25 | 10 | default | 196169367 | O10 | 43.891 | min | 211.07 | _mol/L | Humid | 19.599 | deg | 118262 | µV | 28.338 | °C | 1012 | hPa | 39 | pmil | 0 | 55.56 | deg | 20 | °C | 100 | %a.s. | 22.01 | deg | 20 | °C | 978 | hPa | 0.861 | -0.02617 | 0.00035 | 0 | 0 | 13.56 | Humid | 62.83 | 1 | 54 | 231212.37 | SABD0001000008 | AAV1.0.0.11 | 2.1.0.443 | PSt7-10 | 170929-005 | 2018-06-06 09:09 | 1443-01 | 0 | no battery | V
2018-07-11 | 12:25 | 10 | default | 196169367 | O10 | 43.907 | min | 211.157 | _mol/L | Humid | 19.6 | deg | 118263 | µV | 28.321 | °C | 1012 | hPa | 39 | pmil | 0 | 55.56 | deg | 20 | °C | 100 | %a.s. | 22.01 | deg | 20 | °C | 978 | hPa | 0.861 | -0.02617 | 0.00035 | 0 | 0 | 13.56 | Humid | 62.83 | 1 | 54 | 231194.55 | SABD0001000008 | AAV1.0.0.11 | 2.1.0.443 | PSt7-10 | 170929-005 | 2018-06-06 09:09 | 1443-01 | 0 | no battery | V
2018-07-11 | 12:25 | 10 | default | 196169367 | O10 | 43.924 | min | 211.092 | _mol/L | Humid | 19.6 | deg | 118267 | µV | 28.331 | °C | 1012 | hPa | 39 | pmil | 0 | 55.56 | deg | 20 | °C | 100 | %a.s. | 22.01 | deg | 20 | °C | 978 | hPa | 0.861 | -0.02617 | 0.00035 | 0 | 0 | 13.56 | Humid | 62.83 | 1 | 54 | 231205.52 | SABD0001000008 | AAV1.0.0.11 | 2.1.0.443 | PSt7-10 | 170929-005 | 2018-06-06 09:09 | 1443-01 | 0 | no battery | V
2018-07-11 | 12:25 | 10 | default | 196169367 | O10 | 43.94 | min | 211.106 | _mol/L | Humid | 19.603 | deg | 118262 | µV | 28.32 | °C | 1012 | hPa | 39 | pmil | 0 | 55.56 | deg | 20 | °C | 100 | %a.s. | 22.01 | deg | 20 | °C | 978 | hPa | 0.861 | -0.02617 | 0.00035 | 0 | 0 | 13.56 | Humid | 62.83 | 1 | 54 | 231204.78 | SABD0001000008 | AAV1.0.0.11 | 2.1.0.443 | PSt7-10 | 170929-005 | 2018-06-06 09:09 | 1443-01 | 0 | no battery | V
2018-07-11 | 12:25 | 10 | default | 196169367 | O10 | 43.957 | min | 211.203 | _mol/L | Humid | 19.596 | deg | 118263 | µV | 28.326 | °C | 1012 | hPa | 39 | pmil | 0 | 55.56 | deg | 20 | °C | 100 | %a.s. | 22.01 | deg | 20 | °C | 978 | hPa | 0.861 | -0.02617 | 0.00035 | 0 | 0 | 13.56 | Humid | 62.83 | 1 | 54 | 231208.21 | SABD0001000008 | AAV1.0.0.11 | 2.1.0.443 | PSt7-10 | 170929-005 | 2018-06-06 09:09 | 1443-01 | 0 | no battery | V
2018-07-11 | 12:25 | 10 | default | 196169367 | O10 | 43.974 | min | 211.065 | _mol/L | Humid | 19.603 | deg | 118262 | µV | 28.327 | °C | 1012 | hPa | 39 | pmil | 0 | 55.56 | deg | 20 | °C | 100 | %a.s. | 22.01 | deg | 20 | °C | 978 | hPa | 0.861 | -0.02617 | 0.00035 | 0 | 0 | 13.56 | Humid | 62.83 | 1 | 54 | 231205.23 | SABD0001000008 | AAV1.0.0.11 | 2.1.0.443 | PSt7-10 | 170929-005 | 2018-06-06 09:09 | 1443-01 | 0 | no battery | V
2018-07-11 | 12:25 | 10 | default | 196169367 | O10 | 43.991 | min | 211.23 | _mol/L | Humid | 19.597 | deg | 118262 | µV | 28.319 | °C | 1012 | hPa | 39 | pmil | 0 | 55.56 | deg | 20 | °C | 100 | %a.s. | 22.01 | deg | 20 | °C | 978 | hPa | 0.861 | -0.02617 | 0.00035 | 0 | 0 | 13.56 | Humid | 62.83 | 1 | 54 | 231200.57 | SABD0001000008 | AAV1.0.0.11 | 2.1.0.443 | PSt7-10 | 170929-005 | 2018-06-06 09:09 | 1443-01 | 0 | no battery | V
2018-07-11 | 12:25 | 10 | default | 196169367 | O10 | 44.008 | min | 211.183 | _mol/L | Humid | 19.598 | deg | 118268 | µV | 28.323 | °C | 1012 | hPa | 39 | pmil | 0 | 55.56 | deg | 20 | °C | 100 | %a.s. | 22.01 | deg | 20 | °C | 978 | hPa | 0.861 | -0.02617 | 0.00035 | 0 | 0 | 13.56 | Humid | 62.83 | 1 | 54 | 231201.66 | SABD0001000008 | AAV1.0.0.11 | 2.1.0.443 | PSt7-10 | 170929-005 | 2018-06-06 09:09 | 1443-01 | 0 | no battery | V
2018-07-11 | 12:25 | 10 | default | 196169367 | O10 | 44.024 | min | 211.175 | _mol/L | Humid | 19.6 | deg | 118262 | µV | 28.318 | °C | 1012 | hPa | 39 | pmil | 0 | 55.56 | deg | 20 | °C | 100 | %a.s. | 22.01 | deg | 20 | °C | 978 | hPa | 0.861 | -0.02617 | 0.00035 | 0 | 0 | 13.56 | Humid | 62.83 | 1 | 54 | 231191.76 | SABD0001000008 | AAV1.0.0.11 | 2.1.0.443 | PSt7-10 | 170929-005 | 2018-06-06 09:09 | 1443-01 | 0 | no battery | V
2018-07-11 | 12:25 | 10 | default | 196169367 | O10 | 44.041 | min | 211.077 | _mol/L | Humid | 19.598 | deg | 118264 | µV | 28.34 | °C | 1012 | hPa | 39 | pmil | 0 | 55.56 | deg | 20 | °C | 100 | %a.s. | 22.01 | deg | 20 | °C | 978 | hPa | 0.861 | -0.02617 | 0.00035 | 0 | 0 | 13.56 | Humid | 62.83 | 1 | 54 | 231206.84 | SABD0001000008 | AAV1.0.0.11 | 2.1.0.443 | PSt7-10 | 170929-005 | 2018-06-06 09:09 | 1443-01 | 0 | no battery | V
2018-07-11 | 12:25 | 10 | default | 196169367 | O10 | 44.057 | min | 211.193 | _mol/L | Humid | 19.595 | deg | 118306 | µV | 28.331 | °C | 1012 | hPa | 39 | pmil | 0 | 55.56 | deg | 20 | °C | 100 | %a.s. | 22.01 | deg | 20 | °C | 978 | hPa | 0.861 | -0.02617 | 0.00035 | 0 | 0 | 13.56 | Humid | 62.83 | 1 | 54 | 231200.87 | SABD0001000008 | AAV1.0.0.11 | 2.1.0.443 | PSt7-10 | 170929-005 | 2018-06-06 09:09 | 1443-01 | 0 | no battery | V
2018-07-11 | 12:25 | 10 | default | 196169367 | O10 | 44.074 | min | 211.091 | _mol/L | Humid | 19.601 | deg | 118333 | µV | 28.329 | °C | 1012 | hPa | 39 | pmil | 0 | 55.56 | deg | 20 | °C | 100 | %a.s. | 22.01 | deg | 20 | °C | 978 | hPa | 0.861 | -0.02617 | 0.00035 | 0 | 0 | 13.56 | Humid | 62.83 | 1 | 54 | 231198.88 | SABD0001000008 | AAV1.0.0.11 | 2.1.0.443 | PSt7-10 | 170929-005 | 2018-06-06 09:09 | 1443-01 | 0 | no battery | V
2018-07-11 | 12:25 | 10 | default | 196169367 | O10 | 44.091 | min | 211.154 | _mol/L | Humid | 19.6 | deg | 118259 | µV | 28.322 | °C | 1012 | hPa | 39 | pmil | 0 | 55.56 | deg | 20 | °C | 100 | %a.s. | 22.01 | deg | 20 | °C | 978 | hPa | 0.861 | -0.02617 | 0.00035 | 0 | 0 | 13.56 | Humid | 62.83 | 1 | 54 | 231196.34 | SABD0001000008 | AAV1.0.0.11 | 2.1.0.443 | PSt7-10 | 170929-005 | 2018-06-06 09:09 | 1443-01 | 0 | no battery | V
2018-07-11 | 12:25 | 10 | default | 196169367 | O10 | 44.108 | min | 211.19 | _mol/L | Humid | 19.596 | deg | 118251 | µV | 28.328 | °C | 1012 | hPa | 39 | pmil | 0 | 55.56 | deg | 20 | °C | 100 | %a.s. | 22.01 | deg | 20 | °C | 978 | hPa | 0.861 | -0.02617 | 0.00035 | 0 | 0 | 13.56 | Humid | 62.83 | 1 | 54 | 231190.41 | SABD0001000008 | AAV1.0.0.11 | 2.1.0.443 | PSt7-10 | 170929-005 | 2018-06-06 09:09 | 1443-01 | 0 | no battery | V
2018-07-11 | 12:25 | 10 | default | 196169367 | O10 | 44.124 | min | 211.155 | _mol/L | Humid | 19.6 | deg | 118259 | µV | 28.322 | °C | 1012 | hPa | 39 | pmil | 0 | 55.56 | deg | 20 | °C | 100 | %a.s. | 22.01 | deg | 20 | °C | 978 | hPa | 0.861 | -0.02617 | 0.00035 | 0 | 0 | 13.56 | Humid | 62.83 | 1 | 54 | 231189.73 | SABD0001000008 | AAV1.0.0.11 | 2.1.0.443 | PSt7-10 | 170929-005 | 2018-06-06 09:09 | 1443-01 | 0 | no battery | V
2018-07-11 | 12:25 | 10 | default | 196169367 | O10 | 44.14 | min | 211.18 | _mol/L | Humid | 19.598 | deg | 118255 | µV | 28.324 | °C | 1012 | hPa | 39 | pmil | 0 | 55.56 | deg | 20 | °C | 100 | %a.s. | 22.01 | deg | 20 | °C | 978 | hPa | 0.861 | -0.02617 | 0.00035 | 0 | 0 | 13.56 | Humid | 62.83 | 1 | 54 | 231198.11 | SABD0001000008 | AAV1.0.0.11 | 2.1.0.443 | PSt7-10 | 170929-005 | 2018-06-06 09:09 | 1443-01 | 0 | no battery | V
2018-07-11 | 12:25 | 10 | default | 196169367 | O10 | 44.157 | min | 211.17 | _mol/L | Humid | 19.598 | deg | 118263 | µV | 28.325 | °C | 1012 | hPa | 39 | pmil | 0 | 55.56 | deg | 20 | °C | 100 | %a.s. | 22.01 | deg | 20 | °C | 978 | hPa | 0.861 | -0.02617 | 0.00035 | 0 | 0 | 13.56 | Humid | 62.83 | 1 | 54 | 231194.38 | SABD0001000008 | AAV1.0.0.11 | 2.1.0.443 | PSt7-10 | 170929-005 | 2018-06-06 09:09 | 1443-01 | 0 | no battery | V
2018-07-11 | 12:25 | 10 | default | 196169367 | O10 | 44.174 | min | 211.163 | _mol/L | Humid | 19.598 | deg | 118261 | µV | 28.327 | °C | 1012 | hPa | 39 | pmil | 0 | 55.56 | deg | 20 | °C | 100 | %a.s. | 22.01 | deg | 20 | °C | 978 | hPa | 0.861 | -0.02617 | 0.00035 | 0 | 0 | 13.56 | Humid | 62.83 | 1 | 54 | 231199.99 | SABD0001000008 | AAV1.0.0.11 | 2.1.0.443 | PSt7-10 | 170929-005 | 2018-06-06 09:09 | 1443-01 | 0 | no battery | V
2018-07-11 | 12:25 | 10 | default | 196169367 | O10 | 44.191 | min | 211.057 | _mol/L | Humid | 19.599 | deg | 118258 | µV | 28.34 | °C | 1012 | hPa | 39 | pmil | 0 | 55.56 | deg | 20 | °C | 100 | %a.s. | 22.01 | deg | 20 | °C | 978 | hPa | 0.861 | -0.02617 | 0.00035 | 0 | 0 | 13.56 | Humid | 62.83 | 1 | 54 | 231202.58 | SABD0001000008 | AAV1.0.0.11 | 2.1.0.443 | PSt7-10 | 170929-005 | 2018-06-06 09:09 | 1443-01 | 0 | no battery | V
2018-07-11 | 12:25 | 10 | default | 196169367 | O10 | 44.207 | min | 211.11 | _mol/L | Humid | 19.597 | deg | 118251 | µV | 28.338 | °C | 1012 | hPa | 39 | pmil | 0 | 55.56 | deg | 20 | °C | 100 | %a.s. | 22.01 | deg | 20 | °C | 978 | hPa | 0.861 | -0.02617 | 0.00035 | 0 | 0 | 13.56 | Humid | 62.83 | 1 | 54 | 231198.4 | SABD0001000008 | AAV1.0.0.11 | 2.1.0.443 | PSt7-10 | 170929-005 | 2018-06-06 09:09 | 1443-01 | 0 | no battery | V
2018-07-11 | 12:25 | 10 | default | 196169367 | O10 | 44.224 | min | 211.108 | _mol/L | Humid | 19.597 | deg | 118261 | µV | 28.338 | °C | 1012 | hPa | 39 | pmil | 0 | 55.56 | deg | 20 | °C | 100 | %a.s. | 22.01 | deg | 20 | °C | 978 | hPa | 0.861 | -0.02617 | 0.00035 | 0 | 0 | 13.56 | Humid | 62.83 | 1 | 54 | 231198.05 | SABD0001000008 | AAV1.0.0.11 | 2.1.0.443 | PSt7-10 | 170929-005 | 2018-06-06 09:09 | 1443-01 | 0 | no battery | V
2018-07-11 | 12:25 | 10 | default | 196169367 | O10 | 44.24 | min | 211.109 | _mol/L | Humid | 19.599 | deg | 118250 | µV | 28.332 | °C | 1012 | hPa | 39 | pmil | 0 | 55.56 | deg | 20 | °C | 100 | %a.s. | 22.01 | deg | 20 | °C | 978 | hPa | 0.861 | -0.02617 | 0.00035 | 0 | 0 | 13.56 | Humid | 62.83 | 1 | 54 | 231198.68 | SABD0001000008 | AAV1.0.0.11 | 2.1.0.443 | PSt7-10 | 170929-005 | 2018-06-06 09:09 | 1443-01 | 0 | no battery | V
2018-07-11 | 12:25 | 10 | default | 196169367 | O10 | 44.257 | min | 211.133 | _mol/L | Humid | 19.596 | deg | 118251 | µV | 28.337 | °C | 1012 | hPa | 39 | pmil | 0 | 55.56 | deg | 20 | °C | 100 | %a.s. | 22.01 | deg | 20 | °C | 978 | hPa | 0.861 | -0.02617 | 0.00035 | 0 | 0 | 13.56 | Humid | 62.83 | 1 | 54 | 231208.58 | SABD0001000008 | AAV1.0.0.11 | 2.1.0.443 | PSt7-10 | 170929-005 | 2018-06-06 09:09 | 1443-01 | 0 | no battery | V
2018-07-11 | 12:25 | 10 | default | 196169367 | O10 | 44.274 | min | 211.119 | _mol/L | Humid | 19.597 | deg | 118259 | µV | 28.336 | °C | 1012 | hPa | 39 | pmil | 0 | 55.56 | deg | 20 | °C | 100 | %a.s. | 22.01 | deg | 20 | °C | 978 | hPa | 0.861 | -0.02617 | 0.00035 | 0 | 0 | 13.56 | Humid | 62.83 | 1 | 54 | 231206.28 | SABD0001000008 | AAV1.0.0.11 | 2.1.0.443 | PSt7-10 | 170929-005 | 2018-06-06 09:09 | 1443-01 | 0 | no battery | V
2018-07-11 | 12:25 | 10 | default | 196169367 | O10 | 44.29 | min | 211.031 | _mol/L | Humid | 19.597 | deg | 118255 | µV | 28.35 | °C | 1012 | hPa | 39 | pmil | 0 | 55.56 | deg | 20 | °C | 100 | %a.s. | 22.01 | deg | 20 | °C | 978 | hPa | 0.861 | -0.02617 | 0.00035 | 0 | 0 | 13.56 | Humid | 62.83 | 1 | 54 | 231209.4 | SABD0001000008 | AAV1.0.0.11 | 2.1.0.443 | PSt7-10 | 170929-005 | 2018-06-06 09:09 | 1443-01 | 0 | no battery | V
2018-07-11 | 12:25 | 10 | default | 196169367 | O10 | 44.307 | min | 211.078 | _mol/L | Humid | 19.597 | deg | 118252 | µV | 28.343 | °C | 1012 | hPa | 39 | pmil | 0 | 55.56 | deg | 20 | °C | 100 | %a.s. | 22.01 | deg | 20 | °C | 978 | hPa | 0.861 | -0.02617 | 0.00035 | 0 | 0 | 13.56 | Humid | 62.83 | 1 | 54 | 231201.4 | SABD0001000008 | AAV1.0.0.11 | 2.1.0.443 | PSt7-10 | 170929-005 | 2018-06-06 09:09 | 1443-01 | 0 | no battery | V
2018-07-11 | 12:25 | 10 | default | 196169367 | O10 | 44.324 | min | 211.171 | _mol/L | Humid | 19.593 | deg | 118254 | µV | 28.34 | °C | 1012 | hPa | 39 | pmil | 0 | 55.56 | deg | 20 | °C | 100 | %a.s. | 22.01 | deg | 20 | °C | 978 | hPa | 0.861 | -0.02617 | 0.00035 | 0 | 0 | 13.56 | Humid | 62.83 | 1 | 54 | 231203.36 | SABD0001000008 | AAV1.0.0.11 | 2.1.0.443 | PSt7-10 | 170929-005 | 2018-06-06 09:09 | 1443-01 | 0 | no battery | V
2018-07-11 | 12:25 | 10 | default | 196169367 | O10 | 44.34 | min | 211.034 | _mol/L | Humid | 19.599 | deg | 118250 | µV | 28.344 | °C | 1012 | hPa | 39 | pmil | 0 | 55.56 | deg | 20 | °C | 100 | %a.s. | 22.01 | deg | 20 | °C | 978 | hPa | 0.861 | -0.02617 | 0.00035 | 0 | 0 | 13.56 | Humid | 62.83 | 1 | 54 | 231196.09 | SABD0001000008 | AAV1.0.0.11 | 2.1.0.443 | PSt7-10 | 170929-005 | 2018-06-06 09:09 | 1443-01 | 0 | no battery | V
2018-07-11 | 12:25 | 10 | default | 196169367 | O10 | 44.357 | min | 210.997 | _mol/L | Humid | 19.599 | deg | 118239 | µV | 28.349 | °C | 1012 | hPa | 39 | pmil | 0 | 55.56 | deg | 20 | °C | 100 | %a.s. | 22.01 | deg | 20 | °C | 978 | hPa | 0.861 | -0.02617 | 0.00035 | 0 | 0 | 13.56 | Humid | 62.83 | 1 | 54 | 231194.26 | SABD0001000008 | AAV1.0.0.11 | 2.1.0.443 | PSt7-10 | 170929-005 | 2018-06-06 09:09 | 1443-01 | 0 | no battery | V
2018-07-11 | 12:25 | 10 | default | 196169367 | O10 | 44.374 | min | 210.959 | _mol/L | Humid | 19.598 | deg | 118245 | µV | 28.358 | °C | 1012 | hPa | 39 | pmil | 0 | 55.56 | deg | 20 | °C | 100 | %a.s. | 22.01 | deg | 20 | °C | 978 | hPa | 0.861 | -0.02617 | 0.00035 | 0 | 0 | 13.56 | Humid | 62.83 | 1 | 54 | 231198.86 | SABD0001000008 | AAV1.0.0.11 | 2.1.0.443 | PSt7-10 | 170929-005 | 2018-06-06 09:09 | 1443-01 | 0 | no battery | V
2018-07-11 | 12:25 | 10 | default | 196169367 | O10 | 44.39 | min | 211.178 | _mol/L | Humid | 19.596 | deg | 118239 | µV | 28.33 | °C | 1012 | hPa | 39 | pmil | 0 | 55.56 | deg | 20 | °C | 100 | %a.s. | 22.01 | deg | 20 | °C | 978 | hPa | 0.861 | -0.02617 | 0.00035 | 0 | 0 | 13.56 | Humid | 62.83 | 1 | 54 | 231204.19 | SABD0001000008 | AAV1.0.0.11 | 2.1.0.443 | PSt7-10 | 170929-005 | 2018-06-06 09:09 | 1443-01 | 0 | no battery | V
2018-07-11 | 12:25 | 10 | default | 196169367 | O10 | 44.407 | min | 211.127 | _mol/L | Humid | 19.596 | deg | 118248 | µV | 28.338 | °C | 1012 | hPa | 39 | pmil | 0 | 55.56 | deg | 20 | °C | 100 | %a.s. | 22.01 | deg | 20 | °C | 978 | hPa | 0.861 | -0.02617 | 0.00035 | 0 | 0 | 13.56 | Humid | 62.83 | 1 | 54 | 231201.03 | SABD0001000008 | AAV1.0.0.11 | 2.1.0.443 | PSt7-10 | 170929-005 | 2018-06-06 09:09 | 1443-01 | 0 | no battery | V
2018-07-11 | 12:25 | 10 | default | 196169367 | O10 | 44.424 | min | 211.081 | _mol/L | Humid | 19.594 | deg | 118247 | µV | 28.352 | °C | 1012 | hPa | 39 | pmil | 0 | 55.56 | deg | 20 | °C | 100 | %a.s. | 22.01 | deg | 20 | °C | 978 | hPa | 0.861 | -0.02617 | 0.00035 | 0 | 0 | 13.56 | Humid | 62.83 | 1 | 54 | 231195.66 | SABD0001000008 | AAV1.0.0.11 | 2.1.0.443 | PSt7-10 | 170929-005 | 2018-06-06 09:09 | 1443-01 | 0 | no battery | V
2018-07-11 | 12:25 | 10 | default | 196169367 | O10 | 44.441 | min | 211.035 | _mol/L | Humid | 19.596 | deg | 118251 | µV | 28.353 | °C | 1012 | hPa | 39 | pmil | 0 | 55.56 | deg | 20 | °C | 100 | %a.s. | 22.01 | deg | 20 | °C | 978 | hPa | 0.861 | -0.02617 | 0.00035 | 0 | 0 | 13.56 | Humid | 62.83 | 1 | 54 | 231193.6 | SABD0001000008 | AAV1.0.0.11 | 2.1.0.443 | PSt7-10 | 170929-005 | 2018-06-06 09:09 | 1443-01 | 0 | no battery | V
2018-07-11 | 12:25 | 10 | default | 196169367 | O10 | 44.458 | min | 211.074 | _mol/L | Humid | 19.596 | deg | 118245 | µV | 28.346 | °C | 1012 | hPa | 39 | pmil | 0 | 55.56 | deg | 20 | °C | 100 | %a.s. | 22.01 | deg | 20 | °C | 978 | hPa | 0.861 | -0.02617 | 0.00035 | 0 | 0 | 13.56 | Humid | 62.83 | 1 | 54 | 231206.53 | SABD0001000008 | AAV1.0.0.11 | 2.1.0.443 | PSt7-10 | 170929-005 | 2018-06-06 09:09 | 1443-01 | 0 | no battery | V
2018-07-11 | 12:25 | 10 | default | 196169367 | O10 | 44.474 | min | 211.033 | _mol/L | Humid | 19.597 | deg | 118238 | µV | 28.35 | °C | 1012 | hPa | 39 | pmil | 0 | 55.56 | deg | 20 | °C | 100 | %a.s. | 22.01 | deg | 20 | °C | 978 | hPa | 0.861 | -0.02617 | 0.00035 | 0 | 0 | 13.56 | Humid | 62.83 | 1 | 54 | 231200.77 | SABD0001000008 | AAV1.0.0.11 | 2.1.0.443 | PSt7-10 | 170929-005 | 2018-06-06 09:09 | 1443-01 | 0 | no battery | V
2018-07-11 | 12:25 | 10 | default | 196169367 | O10 | 44.49 | min | 211.101 | _mol/L | Humid | 19.596 | deg | 118243 | µV | 28.342 | °C | 1012 | hPa | 39 | pmil | 0 | 55.56 | deg | 20 | °C | 100 | %a.s. | 22.01 | deg | 20 | °C | 978 | hPa | 0.861 | -0.02617 | 0.00035 | 0 | 0 | 13.56 | Humid | 62.83 | 1 | 54 | 231190.78 | SABD0001000008 | AAV1.0.0.11 | 2.1.0.443 | PSt7-10 | 170929-005 | 2018-06-06 09:09 | 1443-01 | 0 | no battery | V
2018-07-11 | 12:25 | 10 | default | 196169367 | O10 | 44.507 | min | 210.973 | _mol/L | Humid | 19.598 | deg | 118256 | µV | 28.356 | °C | 1012 | hPa | 39 | pmil | 0 | 55.56 | deg | 20 | °C | 100 | %a.s. | 22.01 | deg | 20 | °C | 978 | hPa | 0.861 | -0.02617 | 0.00035 | 0 | 0 | 13.56 | Humid | 62.83 | 1 | 54 | 231197.86 | SABD0001000008 | AAV1.0.0.11 | 2.1.0.443 | PSt7-10 | 170929-005 | 2018-06-06 09:09 | 1443-01 | 0 | no battery | V
2018-07-11 | 12:25 | 10 | default | 196169367 | O10 | 44.524 | min | 210.973 | _mol/L | Humid | 19.595 | deg | 118244 | µV | 28.365 | °C | 1012 | hPa | 39 | pmil | 0 | 55.56 | deg | 20 | °C | 100 | %a.s. | 22.01 | deg | 20 | °C | 978 | hPa | 0.861 | -0.02617 | 0.00035 | 0 | 0 | 13.56 | Humid | 62.83 | 1 | 54 | 231197.8 | SABD0001000008 | AAV1.0.0.11 | 2.1.0.443 | PSt7-10 | 170929-005 | 2018-06-06 09:09 | 1443-01 | 0 | no battery | V
2018-07-11 | 12:25 | 10 | default | 196169367 | O10 | 44.541 | min | 210.97 | _mol/L | Humid | 19.598 | deg | 118252 | µV | 28.357 | °C | 1012 | hPa | 39 | pmil | 0 | 55.56 | deg | 20 | °C | 100 | %a.s. | 22.01 | deg | 20 | °C | 978 | hPa | 0.861 | -0.02617 | 0.00035 | 0 | 0 | 13.56 | Humid | 62.83 | 1 | 54 | 231206.37 | SABD0001000008 | AAV1.0.0.11 | 2.1.0.443 | PSt7-10 | 170929-005 | 2018-06-06 09:09 | 1443-01 | 0 | no battery | V
2018-07-11 | 12:25 | 10 | default | 196169367 | O10 | 44.557 | min | 210.995 | _mol/L | Humid | 19.597 | deg | 118250 | µV | 28.356 | °C | 1012 | hPa | 39 | pmil | 0 | 55.56 | deg | 20 | °C | 100 | %a.s. | 22.01 | deg | 20 | °C | 978 | hPa | 0.861 | -0.02617 | 0.00035 | 0 | 0 | 13.56 | Humid | 62.83 | 1 | 54 | 231205.13 | SABD0001000008 | AAV1.0.0.11 | 2.1.0.443 | PSt7-10 | 170929-005 | 2018-06-06 09:09 | 1443-01 | 0 | no battery | V
2018-07-11 | 12:25 | 10 | default | 196169367 | O10 | 44.574 | min | 211.006 | _mol/L | Humid | 19.595 | deg | 118242 | µV | 28.36 | °C | 1012 | hPa | 39 | pmil | 0 | 55.56 | deg | 20 | °C | 100 | %a.s. | 22.01 | deg | 20 | °C | 978 | hPa | 0.861 | -0.02617 | 0.00035 | 0 | 0 | 13.56 | Humid | 62.83 | 1 | 54 | 231210.67 | SABD0001000008 | AAV1.0.0.11 | 2.1.0.443 | PSt7-10 | 170929-005 | 2018-06-06 09:09 | 1443-01 | 0 | no battery | V
2018-07-11 | 12:25 | 10 | default | 196169367 | O10 | 44.59 | min | 211.049 | _mol/L | Humid | 19.595 | deg | 118245 | µV | 28.353 | °C | 1012 | hPa | 39 | pmil | 0 | 55.56 | deg | 20 | °C | 100 | %a.s. | 22.01 | deg | 20 | °C | 978 | hPa | 0.861 | -0.02617 | 0.00035 | 0 | 0 | 13.56 | Humid | 62.83 | 1 | 54 | 231207.02 | SABD0001000008 | AAV1.0.0.11 | 2.1.0.443 | PSt7-10 | 170929-005 | 2018-06-06 09:09 | 1443-01 | 0 | no battery | V
2018-07-11 | 12:25 | 10 | default | 196169367 | O10 | 44.607 | min | 210.876 | _mol/L | Humid | 19.596 | deg | 118245 | µV | 28.377 | °C | 1012 | hPa | 39 | pmil | 0 | 55.56 | deg | 20 | °C | 100 | %a.s. | 22.01 | deg | 20 | °C | 978 | hPa | 0.861 | -0.02617 | 0.00035 | 0 | 0 | 13.56 | Humid | 62.83 | 1 | 54 | 231195.9 | SABD0001000008 | AAV1.0.0.11 | 2.1.0.443 | PSt7-10 | 170929-005 | 2018-06-06 09:09 | 1443-01 | 0 | no battery | V
2018-07-11 | 12:25 | 10 | default | 196169367 | O10 | 44.624 | min | 210.843 | _mol/L | Humid | 19.596 | deg | 118237 | µV | 28.383 | °C | 1012 | hPa | 39 | pmil | 0 | 55.56 | deg | 20 | °C | 100 | %a.s. | 22.01 | deg | 20 | °C | 978 | hPa | 0.861 | -0.02617 | 0.00035 | 0 | 0 | 13.56 | Humid | 62.83 | 1 | 54 | 231192.91 | SABD0001000008 | AAV1.0.0.11 | 2.1.0.443 | PSt7-10 | 170929-005 | 2018-06-06 09:09 | 1443-01 | 0 | no battery | V
2018-07-11 | 12:25 | 10 | default | 196169367 | O10 | 44.641 | min | 210.98 | _mol/L | Humid | 19.597 | deg | 118244 | µV | 28.358 | °C | 1012 | hPa | 39 | pmil | 0 | 55.56 | deg | 20 | °C | 100 | %a.s. | 22.01 | deg | 20 | °C | 978 | hPa | 0.861 | -0.02617 | 0.00035 | 0 | 0 | 13.56 | Humid | 62.83 | 1 | 54 | 231196.21 | SABD0001000008 | AAV1.0.0.11 | 2.1.0.443 | PSt7-10 | 170929-005 | 2018-06-06 09:09 | 1443-01 | 0 | no battery | V
2018-07-11 | 12:25 | 10 | default | 196169367 | O10 | 44.658 | min | 210.97 | _mol/L | Humid | 19.596 | deg | 118241 | µV | 28.363 | °C | 1012 | hPa | 39 | pmil | 0 | 55.56 | deg | 20 | °C | 100 | %a.s. | 22.01 | deg | 20 | °C | 978 | hPa | 0.861 | -0.02617 | 0.00035 | 0 | 0 | 13.56 | Humid | 62.83 | 1 | 54 | 231185.89 | SABD0001000008 | AAV1.0.0.11 | 2.1.0.443 | PSt7-10 | 170929-005 | 2018-06-06 09:09 | 1443-01 | 0 | no battery | V
2018-07-11 | 12:26 | 10 | default | 196169367 | O10 | 44.674 | min | 210.956 | _mol/L | Humid | 19.594 | deg | 118237 | µV | 28.371 | °C | 1012 | hPa | 39 | pmil | 0 | 55.56 | deg | 20 | °C | 100 | %a.s. | 22.01 | deg | 20 | °C | 978 | hPa | 0.861 | -0.02617 | 0.00035 | 0 | 0 | 13.56 | Humid | 62.83 | 1 | 54 | 231188.83 | SABD0001000008 | AAV1.0.0.11 | 2.1.0.443 | PSt7-10 | 170929-005 | 2018-06-06 09:09 | 1443-01 | 0 | no battery | V
2018-07-11 | 12:26 | 10 | default | 196169367 | O10 | 44.69 | min | 210.863 | _mol/L | Humid | 19.597 | deg | 118234 | µV | 28.376 | °C | 1012 | hPa | 39 | pmil | 0 | 55.56 | deg | 20 | °C | 100 | %a.s. | 22.01 | deg | 20 | °C | 978 | hPa | 0.861 | -0.02617 | 0.00035 | 0 | 0 | 13.56 | Humid | 62.83 | 1 | 54 | 231198.01 | SABD0001000008 | AAV1.0.0.11 | 2.1.0.443 | PSt7-10 | 170929-005 | 2018-06-06 09:09 | 1443-01 | 0 | no battery | V
2018-07-11 | 12:26 | 10 | default | 196169367 | O10 | 44.707 | min | 210.984 | _mol/L | Humid | 19.596 | deg | 118229 | µV | 28.361 | °C | 1012 | hPa | 39 | pmil | 0 | 55.56 | deg | 20 | °C | 100 | %a.s. | 22.01 | deg | 20 | °C | 978 | hPa | 0.861 | -0.02617 | 0.00035 | 0 | 0 | 13.56 | Humid | 62.83 | 1 | 54 | 231200.21 | SABD0001000008 | AAV1.0.0.11 | 2.1.0.443 | PSt7-10 | 170929-005 | 2018-06-06 09:09 | 1443-01 | 0 | no battery | V
2018-07-11 | 12:26 | 10 | default | 196169367 | O10 | 44.724 | min | 210.858 | _mol/L | Humid | 19.598 | deg | 118234 | µV | 28.374 | °C | 1012 | hPa | 39 | pmil | 0 | 55.56 | deg | 20 | °C | 100 | %a.s. | 22.01 | deg | 20 | °C | 978 | hPa | 0.861 | -0.02617 | 0.00035 | 0 | 0 | 13.56 | Humid | 62.83 | 1 | 54 | 231209.6 | SABD0001000008 | AAV1.0.0.11 | 2.1.0.443 | PSt7-10 | 170929-005 | 2018-06-06 09:09 | 1443-01 | 0 | no battery | V
2018-07-11 | 12:26 | 10 | default | 196169367 | O10 | 44.741 | min | 210.976 | _mol/L | Humid | 19.595 | deg | 118232 | µV | 28.365 | °C | 1012 | hPa | 39 | pmil | 0 | 55.56 | deg | 20 | °C | 100 | %a.s. | 22.01 | deg | 20 | °C | 978 | hPa | 0.861 | -0.02617 | 0.00035 | 0 | 0 | 13.56 | Humid | 62.83 | 1 | 54 | 231208.66 | SABD0001000008 | AAV1.0.0.11 | 2.1.0.443 | PSt7-10 | 170929-005 | 2018-06-06 09:09 | 1443-01 | 0 | no battery | V
2018-07-11 | 12:26 | 10 | default | 196169367 | O10 | 44.758 | min | 210.89 | _mol/L | Humid | 19.598 | deg | 118234 | µV | 28.369 | °C | 1012 | hPa | 39 | pmil | 0 | 55.56 | deg | 20 | °C | 100 | %a.s. | 22.01 | deg | 20 | °C | 978 | hPa | 0.861 | -0.02617 | 0.00035 | 0 | 0 | 13.56 | Humid | 62.83 | 1 | 54 | 231202.56 | SABD0001000008 | AAV1.0.0.11 | 2.1.0.443 | PSt7-10 | 170929-005 | 2018-06-06 09:09 | 1443-01 | 0 | no battery | V
2018-07-11 | 12:26 | 10 | default | 196169367 | O10 | 44.775 | min | 210.952 | _mol/L | Humid | 19.596 | deg | 118232 | µV | 28.366 | °C | 1012 | hPa | 39 | pmil | 0 | 55.56 | deg | 20 | °C | 100 | %a.s. | 22.01 | deg | 20 | °C | 978 | hPa | 0.861 | -0.02617 | 0.00035 | 0 | 0 | 13.56 | Humid | 62.83 | 1 | 54 | 231203.34 | SABD0001000008 | AAV1.0.0.11 | 2.1.0.443 | PSt7-10 | 170929-005 | 2018-06-06 09:09 | 1443-01 | 0 | no battery | V
2018-07-11 | 12:26 | 10 | default | 196169367 | O10 | 44.791 | min | 210.905 | _mol/L | Humid | 19.594 | deg | 118230 | µV | 28.379 | °C | 1012 | hPa | 39 | pmil | 0 | 55.56 | deg | 20 | °C | 100 | %a.s. | 22.01 | deg | 20 | °C | 978 | hPa | 0.861 | -0.02617 | 0.00035 | 0 | 0 | 13.56 | Humid | 62.83 | 1 | 54 | 231199.37 | SABD0001000008 | AAV1.0.0.11 | 2.1.0.443 | PSt7-10 | 170929-005 | 2018-06-06 09:09 | 1443-01 | 0 | no battery | V
2018-07-11 | 12:26 | 10 | default | 196169367 | O10 | 44.807 | min | 211.006 | _mol/L | Humid | 19.594 | deg | 118228 | µV | 28.363 | °C | 1012 | hPa | 39 | pmil | 0 | 55.56 | deg | 20 | °C | 100 | %a.s. | 22.01 | deg | 20 | °C | 978 | hPa | 0.861 | -0.02617 | 0.00035 | 0 | 0 | 13.56 | Humid | 62.83 | 1 | 54 | 231211.12 | SABD0001000008 | AAV1.0.0.11 | 2.1.0.443 | PSt7-10 | 170929-005 | 2018-06-06 09:09 | 1443-01 | 0 | no battery | V
2018-07-11 | 12:26 | 10 | default | 196169367 | O10 | 44.824 | min | 210.98 | _mol/L | Humid | 19.593 | deg | 118228 | µV | 28.37 | °C | 1012 | hPa | 39 | pmil | 0 | 55.56 | deg | 20 | °C | 100 | %a.s. | 22.01 | deg | 20 | °C | 978 | hPa | 0.861 | -0.02617 | 0.00035 | 0 | 0 | 13.56 | Humid | 62.83 | 1 | 54 | 231208.99 | SABD0001000008 | AAV1.0.0.11 | 2.1.0.443 | PSt7-10 | 170929-005 | 2018-06-06 09:09 | 1443-01 | 0 | no battery | V
2018-07-11 | 12:26 | 10 | default | 196169367 | O10 | 44.841 | min | 210.794 | _mol/L | Humid | 19.597 | deg | 118235 | µV | 28.387 | °C | 1012 | hPa | 39 | pmil | 0 | 55.56 | deg | 20 | °C | 100 | %a.s. | 22.01 | deg | 20 | °C | 978 | hPa | 0.861 | -0.02617 | 0.00035 | 0 | 0 | 13.56 | Humid | 62.83 | 1 | 54 | 231197.91 | SABD0001000008 | AAV1.0.0.11 | 2.1.0.443 | PSt7-10 | 170929-005 | 2018-06-06 09:09 | 1443-01 | 0 | no battery | V
2018-07-11 | 12:26 | 10 | default | 196169367 | O10 | 44.857 | min | 210.877 | _mol/L | Humid | 19.596 | deg | 118226 | µV | 28.377 | °C | 1012 | hPa | 39 | pmil | 0 | 55.56 | deg | 20 | °C | 100 | %a.s. | 22.01 | deg | 20 | °C | 978 | hPa | 0.861 | -0.02617 | 0.00035 | 0 | 0 | 13.56 | Humid | 62.83 | 1 | 54 | 231203.85 | SABD0001000008 | AAV1.0.0.11 | 2.1.0.443 | PSt7-10 | 170929-005 | 2018-06-06 09:09 | 1443-01 | 0 | no battery | V
2018-07-11 | 12:26 | 10 | default | 196169367 | O10 | 44.874 | min | 210.879 | _mol/L | Humid | 19.596 | deg | 118225 | µV | 28.377 | °C | 1012 | hPa | 39 | pmil | 0 | 55.56 | deg | 20 | °C | 100 | %a.s. | 22.01 | deg | 20 | °C | 978 | hPa | 0.861 | -0.02617 | 0.00035 | 0 | 0 | 13.56 | Humid | 62.83 | 1 | 54 | 231206.78 | SABD0001000008 | AAV1.0.0.11 | 2.1.0.443 | PSt7-10 | 170929-005 | 2018-06-06 09:09 | 1443-01 | 0 | no battery | V
2018-07-11 | 12:26 | 10 | default | 196169367 | O10 | 44.891 | min | 210.835 | _mol/L | Humid | 19.594 | deg | 118227 | µV | 28.39 | °C | 1012 | hPa | 39 | pmil | 0 | 55.56 | deg | 20 | °C | 100 | %a.s. | 22.01 | deg | 20 | °C | 978 | hPa | 0.861 | -0.02617 | 0.00035 | 0 | 0 | 13.56 | Humid | 62.83 | 1 | 54 | 231200.79 | SABD0001000008 | AAV1.0.0.11 | 2.1.0.443 | PSt7-10 | 170929-005 | 2018-06-06 09:09 | 1443-01 | 0 | no battery | V
2018-07-11 | 12:26 | 10 | default | 196169367 | O10 | 44.907 | min | 210.881 | _mol/L | Humid | 19.591 | deg | 118227 | µV | 28.392 | °C | 1012 | hPa | 39 | pmil | 0 | 55.56 | deg | 20 | °C | 100 | %a.s. | 22.01 | deg | 20 | °C | 978 | hPa | 0.861 | -0.02617 | 0.00035 | 0 | 0 | 13.56 | Humid | 62.83 | 1 | 54 | 231199.34 | SABD0001000008 | AAV1.0.0.11 | 2.1.0.443 | PSt7-10 | 170929-005 | 2018-06-06 09:09 | 1443-01 | 0 | no battery | V
2018-07-11 | 12:26 | 10 | default | 196169367 | O10 | 44.924 | min | 210.991 | _mol/L | Humid | 19.59 | deg | 118234 | µV | 28.378 | °C | 1012 | hPa | 39 | pmil | 0 | 55.56 | deg | 20 | °C | 100 | %a.s. | 22.01 | deg | 20 | °C | 978 | hPa | 0.861 | -0.02617 | 0.00035 | 0 | 0 | 13.56 | Humid | 62.83 | 1 | 54 | 231205.8 | SABD0001000008 | AAV1.0.0.11 | 2.1.0.443 | PSt7-10 | 170929-005 | 2018-06-06 09:09 | 1443-01 | 0 | no battery | V
2018-07-11 | 12:26 | 10 | default | 196169367 | O10 | 44.94 | min | 210.928 | _mol/L | Humid | 19.592 | deg | 118221 | µV | 28.381 | °C | 1012 | hPa | 39 | pmil | 0 | 55.56 | deg | 20 | °C | 100 | %a.s. | 22.01 | deg | 20 | °C | 978 | hPa | 0.861 | -0.02617 | 0.00035 | 0 | 0 | 13.56 | Humid | 62.83 | 1 | 54 | 231199.29 | SABD0001000008 | AAV1.0.0.11 | 2.1.0.443 | PSt7-10 | 170929-005 | 2018-06-06 09:09 | 1443-01 | 0 | no battery | V
2018-07-11 | 12:26 | 10 | default | 196169367 | O10 | 44.957 | min | 211.003 | _mol/L | Humid | 19.588 | deg | 118231 | µV | 28.382 | °C | 1012 | hPa | 39 | pmil | 0 | 55.56 | deg | 20 | °C | 100 | %a.s. | 22.01 | deg | 20 | °C | 978 | hPa | 0.861 | -0.02617 | 0.00035 | 0 | 0 | 13.56 | Humid | 62.83 | 1 | 54 | 231201.6 | SABD0001000008 | AAV1.0.0.11 | 2.1.0.443 | PSt7-10 | 170929-005 | 2018-06-06 09:09 | 1443-01 | 0 | no battery | V
2018-07-11 | 12:26 | 10 | default | 196169367 | O10 | 44.974 | min | 210.848 | _mol/L | Humid | 19.592 | deg | 118229 | µV | 28.394 | °C | 1012 | hPa | 39 | pmil | 0 | 55.56 | deg | 20 | °C | 100 | %a.s. | 22.01 | deg | 20 | °C | 978 | hPa | 0.861 | -0.02617 | 0.00035 | 0 | 0 | 13.56 | Humid | 62.83 | 1 | 54 | 231204.92 | SABD0001000008 | AAV1.0.0.11 | 2.1.0.443 | PSt7-10 | 170929-005 | 2018-06-06 09:09 | 1443-01 | 0 | no battery | V
2018-07-11 | 12:26 | 10 | default | 196169367 | O10 | 44.991 | min | 210.807 | _mol/L | Humid | 19.596 | deg | 118230 | µV | 28.388 | °C | 1012 | hPa | 39 | pmil | 0 | 55.56 | deg | 20 | °C | 100 | %a.s. | 22.01 | deg | 20 | °C | 978 | hPa | 0.861 | -0.02617 | 0.00035 | 0 | 0 | 13.56 | Humid | 62.83 | 1 | 54 | 231196.51 | SABD0001000008 | AAV1.0.0.11 | 2.1.0.443 | PSt7-10 | 170929-005 | 2018-06-06 09:09 | 1443-01 | 0 | no battery | V
2018-07-11 | 12:26 | 10 | default | 196169367 | O10 | 45.007 | min | 210.898 | _mol/L | Humid | 19.593 | deg | 118219 | µV | 28.383 | °C | 1012 | hPa | 39 | pmil | 0 | 55.56 | deg | 20 | °C | 100 | %a.s. | 22.01 | deg | 20 | °C | 978 | hPa | 0.861 | -0.02617 | 0.00035 | 0 | 0 | 13.56 | Humid | 62.83 | 1 | 54 | 231203.06 | SABD0001000008 | AAV1.0.0.11 | 2.1.0.443 | PSt7-10 | 170929-005 | 2018-06-06 09:09 | 1443-01 | 0 | no battery | V
2018-07-11 | 12:26 | 10 | default | 196169367 | O10 | 45.024 | min | 210.857 | _mol/L | Humid | 19.592 | deg | 118224 | µV | 28.392 | °C | 1012 | hPa | 39 | pmil | 0 | 55.56 | deg | 20 | °C | 100 | %a.s. | 22.01 | deg | 20 | °C | 978 | hPa | 0.861 | -0.02617 | 0.00035 | 0 | 0 | 13.56 | Humid | 62.83 | 1 | 54 | 231201.15 | SABD0001000008 | AAV1.0.0.11 | 2.1.0.443 | PSt7-10 | 170929-005 | 2018-06-06 09:09 | 1443-01 | 0 | no battery | V
2018-07-11 | 12:26 | 10 | default | 196169367 | O10 | 45.041 | min | 210.888 | _mol/L | Humid | 19.593 | deg | 118226 | µV | 28.385 | °C | 1012 | hPa | 39 | pmil | 0 | 55.56 | deg | 20 | °C | 100 | %a.s. | 22.01 | deg | 20 | °C | 978 | hPa | 0.861 | -0.02617 | 0.00035 | 0 | 0 | 13.56 | Humid | 62.83 | 1 | 54 | 231193.06 | SABD0001000008 | AAV1.0.0.11 | 2.1.0.443 | PSt7-10 | 170929-005 | 2018-06-06 09:09 | 1443-01 | 0 | no battery | V
2018-07-11 | 12:26 | 10 | default | 196169367 | O10 | 45.058 | min | 210.749 | _mol/L | Humid | 19.594 | deg | 118227 | µV | 28.403 | °C | 1012 | hPa | 39 | pmil | 0 | 55.56 | deg | 20 | °C | 100 | %a.s. | 22.01 | deg | 20 | °C | 978 | hPa | 0.861 | -0.02617 | 0.00035 | 0 | 0 | 13.56 | Humid | 62.83 | 1 | 54 | 231194.87 | SABD0001000008 | AAV1.0.0.11 | 2.1.0.443 | PSt7-10 | 170929-005 | 2018-06-06 09:09 | 1443-01 | 0 | no battery | V
2018-07-11 | 12:26 | 10 | default | 196169367 | O10 | 45.074 | min | 210.797 | _mol/L | Humid | 19.596 | deg | 118224 | µV | 28.39 | °C | 1012 | hPa | 39 | pmil | 0 | 55.56 | deg | 20 | °C | 100 | %a.s. | 22.01 | deg | 20 | °C | 978 | hPa | 0.861 | -0.02617 | 0.00035 | 0 | 0 | 13.56 | Humid | 62.83 | 1 | 54 | 231199.58 | SABD0001000008 | AAV1.0.0.11 | 2.1.0.443 | PSt7-10 | 170929-005 | 2018-06-06 09:09 | 1443-01 | 0 | no battery | V
2018-07-11 | 12:26 | 10 | default | 196169367 | O10 | 45.09 | min | 210.87 | _mol/L | Humid | 19.591 | deg | 118214 | µV | 28.394 | °C | 1012 | hPa | 39 | pmil | 0 | 55.56 | deg | 20 | °C | 100 | %a.s. | 22.01 | deg | 20 | °C | 978 | hPa | 0.861 | -0.02617 | 0.00035 | 0 | 0 | 13.56 | Humid | 62.83 | 1 | 54 | 231195.02 | SABD0001000008 | AAV1.0.0.11 | 2.1.0.443 | PSt7-10 | 170929-005 | 2018-06-06 09:09 | 1443-01 | 0 | no battery | V
2018-07-11 | 12:26 | 10 | default | 196169367 | O10 | 45.107 | min | 210.897 | _mol/L | Humid | 19.593 | deg | 118221 | µV | 28.383 | °C | 1012 | hPa | 39 | pmil | 0 | 55.56 | deg | 20 | °C | 100 | %a.s. | 22.01 | deg | 20 | °C | 978 | hPa | 0.861 | -0.02617 | 0.00035 | 0 | 0 | 13.56 | Humid | 62.83 | 1 | 54 | 231197.58 | SABD0001000008 | AAV1.0.0.11 | 2.1.0.443 | PSt7-10 | 170929-005 | 2018-06-06 09:09 | 1443-01 | 0 | no battery | V
2018-07-11 | 12:26 | 10 | default | 196169367 | O10 | 45.124 | min | 210.831 | _mol/L | Humid | 19.593 | deg | 118213 | µV | 28.394 | °C | 1012 | hPa | 39 | pmil | 0 | 55.56 | deg | 20 | °C | 100 | %a.s. | 22.01 | deg | 20 | °C | 978 | hPa | 0.861 | -0.02617 | 0.00035 | 0 | 0 | 13.56 | Humid | 62.83 | 1 | 54 | 231209.37 | SABD0001000008 | AAV1.0.0.11 | 2.1.0.443 | PSt7-10 | 170929-005 | 2018-06-06 09:09 | 1443-01 | 0 | no battery | V
2018-07-11 | 12:26 | 10 | default | 196169367 | O10 | 45.141 | min | 210.721 | _mol/L | Humid | 19.594 | deg | 118226 | µV | 28.408 | °C | 1012 | hPa | 39 | pmil | 0 | 55.56 | deg | 20 | °C | 100 | %a.s. | 22.01 | deg | 20 | °C | 978 | hPa | 0.861 | -0.02617 | 0.00035 | 0 | 0 | 13.56 | Humid | 62.83 | 1 | 54 | 231191.13 | SABD0001000008 | AAV1.0.0.11 | 2.1.0.443 | PSt7-10 | 170929-005 | 2018-06-06 09:09 | 1443-01 | 0 | no battery | V
2018-07-11 | 12:26 | 10 | default | 196169367 | O10 | 45.158 | min | 210.748 | _mol/L | Humid | 19.598 | deg | 118214 | µV | 28.391 | °C | 1012 | hPa | 39 | pmil | 0 | 55.56 | deg | 20 | °C | 100 | %a.s. | 22.01 | deg | 20 | °C | 978 | hPa | 0.861 | -0.02617 | 0.00035 | 0 | 0 | 13.56 | Humid | 62.83 | 1 | 54 | 231199.03 | SABD0001000008 | AAV1.0.0.11 | 2.1.0.443 | PSt7-10 | 170929-005 | 2018-06-06 09:09 | 1443-01 | 0 | no battery | V
2018-07-11 | 12:26 | 10 | default | 196169367 | O10 | 45.174 | min | 210.769 | _mol/L | Humid | 19.593 | deg | 118220 | µV | 28.403 | °C | 1012 | hPa | 39 | pmil | 0 | 55.56 | deg | 20 | °C | 100 | %a.s. | 22.01 | deg | 20 | °C | 978 | hPa | 0.861 | -0.02617 | 0.00035 | 0 | 0 | 13.56 | Humid | 62.83 | 1 | 54 | 231198.46 | SABD0001000008 | AAV1.0.0.11 | 2.1.0.443 | PSt7-10 | 170929-005 | 2018-06-06 09:09 | 1443-01 | 0 | no battery | V
2018-07-11 | 12:26 | 10 | default | 196169367 | O10 | 45.191 | min | 210.794 | _mol/L | Humid | 19.593 | deg | 118211 | µV | 28.399 | °C | 1012 | hPa | 39 | pmil | 0 | 55.56 | deg | 20 | °C | 100 | %a.s. | 22.01 | deg | 20 | °C | 978 | hPa | 0.861 | -0.02617 | 0.00035 | 0 | 0 | 13.56 | Humid | 62.83 | 1 | 54 | 231192.42 | SABD0001000008 | AAV1.0.0.11 | 2.1.0.443 | PSt7-10 | 170929-005 | 2018-06-06 09:09 | 1443-01 | 0 | no battery | V
2018-07-11 | 12:26 | 10 | default | 196169367 | O10 | 45.207 | min | 210.744 | _mol/L | Humid | 19.593 | deg | 118212 | µV | 28.407 | °C | 1012 | hPa | 39 | pmil | 0 | 55.56 | deg | 20 | °C | 100 | %a.s. | 22.01 | deg | 20 | °C | 978 | hPa | 0.861 | -0.02617 | 0.00035 | 0 | 0 | 13.56 | Humid | 62.83 | 1 | 54 | 231202 | SABD0001000008 | AAV1.0.0.11 | 2.1.0.443 | PSt7-10 | 170929-005 | 2018-06-06 09:09 | 1443-01 | 0 | no battery | V
2018-07-11 | 12:26 | 10 | default | 196169367 | O10 | 45.224 | min | 210.821 | _mol/L | Humid | 19.591 | deg | 118221 | µV | 28.401 | °C | 1012 | hPa | 39 | pmil | 0 | 55.56 | deg | 20 | °C | 100 | %a.s. | 22.01 | deg | 20 | °C | 978 | hPa | 0.861 | -0.02617 | 0.00035 | 0 | 0 | 13.56 | Humid | 62.83 | 1 | 54 | 231205.14 | SABD0001000008 | AAV1.0.0.11 | 2.1.0.443 | PSt7-10 | 170929-005 | 2018-06-06 09:09 | 1443-01 | 0 | no battery | V
2018-07-11 | 12:26 | 10 | default | 196169367 | O10 | 45.24 | min | 210.71 | _mol/L | Humid | 19.594 | deg | 118214 | µV | 28.409 | °C | 1012 | hPa | 39 | pmil | 0 | 55.56 | deg | 20 | °C | 100 | %a.s. | 22.01 | deg | 20 | °C | 978 | hPa | 0.861 | -0.02617 | 0.00035 | 0 | 0 | 13.56 | Humid | 62.83 | 1 | 54 | 231204.99 | SABD0001000008 | AAV1.0.0.11 | 2.1.0.443 | PSt7-10 | 170929-005 | 2018-06-06 09:09 | 1443-01 | 0 | no battery | V
2018-07-11 | 12:26 | 10 | default | 196169367 | O10 | 45.257 | min | 210.787 | _mol/L | Humid | 19.593 | deg | 118215 | µV | 28.4 | °C | 1012 | hPa | 39 | pmil | 0 | 55.56 | deg | 20 | °C | 100 | %a.s. | 22.01 | deg | 20 | °C | 978 | hPa | 0.861 | -0.02617 | 0.00035 | 0 | 0 | 13.56 | Humid | 62.83 | 1 | 54 | 231201.09 | SABD0001000008 | AAV1.0.0.11 | 2.1.0.443 | PSt7-10 | 170929-005 | 2018-06-06 09:09 | 1443-01 | 0 | no battery | V
2018-07-11 | 12:26 | 10 | default | 196169367 | O10 | 45.274 | min | 210.826 | _mol/L | Humid | 19.593 | deg | 118207 | µV | 28.394 | °C | 1012 | hPa | 39 | pmil | 0 | 55.56 | deg | 20 | °C | 100 | %a.s. | 22.01 | deg | 20 | °C | 978 | hPa | 0.861 | -0.02617 | 0.00035 | 0 | 0 | 13.56 | Humid | 62.83 | 1 | 54 | 231191.07 | SABD0001000008 | AAV1.0.0.11 | 2.1.0.443 | PSt7-10 | 170929-005 | 2018-06-06 09:09 | 1443-01 | 0 | no battery | V
2018-07-11 | 12:26 | 10 | default | 196169367 | O10 | 45.291 | min | 210.809 | _mol/L | Humid | 19.592 | deg | 118221 | µV | 28.4 | °C | 1012 | hPa | 39 | pmil | 0 | 55.56 | deg | 20 | °C | 100 | %a.s. | 22.01 | deg | 20 | °C | 978 | hPa | 0.861 | -0.02617 | 0.00035 | 0 | 0 | 13.56 | Humid | 62.83 | 1 | 54 | 231206.63 | SABD0001000008 | AAV1.0.0.11 | 2.1.0.443 | PSt7-10 | 170929-005 | 2018-06-06 09:09 | 1443-01 | 0 | no battery | V
2018-07-11 | 12:26 | 10 | default | 196169367 | O10 | 45.307 | min | 210.796 | _mol/L | Humid | 19.592 | deg | 118208 | µV | 28.402 | °C | 1012 | hPa | 39 | pmil | 0 | 55.56 | deg | 20 | °C | 100 | %a.s. | 22.01 | deg | 20 | °C | 978 | hPa | 0.861 | -0.02617 | 0.00035 | 0 | 0 | 13.56 | Humid | 62.83 | 1 | 54 | 231203.97 | SABD0001000008 | AAV1.0.0.11 | 2.1.0.443 | PSt7-10 | 170929-005 | 2018-06-06 09:09 | 1443-01 | 0 | no battery | V
2018-07-11 | 12:26 | 10 | default | 196169367 | O10 | 45.324 | min | 210.769 | _mol/L | Humid | 19.592 | deg | 118215 | µV | 28.406 | °C | 1012 | hPa | 39 | pmil | 0 | 55.56 | deg | 20 | °C | 100 | %a.s. | 22.01 | deg | 20 | °C | 978 | hPa | 0.861 | -0.02617 | 0.00035 | 0 | 0 | 13.56 | Humid | 62.83 | 1 | 54 | 231202.55 | SABD0001000008 | AAV1.0.0.11 | 2.1.0.443 | PSt7-10 | 170929-005 | 2018-06-06 09:09 | 1443-01 | 0 | no battery | V
2018-07-11 | 12:26 | 10 | default | 196169367 | O10 | 45.341 | min | 210.872 | _mol/L | Humid | 19.589 | deg | 118210 | µV | 28.399 | °C | 1012 | hPa | 39 | pmil | 0 | 55.56 | deg | 20 | °C | 100 | %a.s. | 22.01 | deg | 20 | °C | 978 | hPa | 0.861 | -0.02617 | 0.00035 | 0 | 0 | 13.56 | Humid | 62.83 | 1 | 54 | 231191.03 | SABD0001000008 | AAV1.0.0.11 | 2.1.0.443 | PSt7-10 | 170929-005 | 2018-06-06 09:09 | 1443-01 | 0 | no battery | V
2018-07-11 | 12:26 | 10 | default | 196169367 | O10 | 45.357 | min | 210.866 | _mol/L | Humid | 19.589 | deg | 118210 | µV | 28.4 | °C | 1012 | hPa | 39 | pmil | 0 | 55.56 | deg | 20 | °C | 100 | %a.s. | 22.01 | deg | 20 | °C | 978 | hPa | 0.861 | -0.02617 | 0.00035 | 0 | 0 | 13.56 | Humid | 62.83 | 1 | 54 | 231197.97 | SABD0001000008 | AAV1.0.0.11 | 2.1.0.443 | PSt7-10 | 170929-005 | 2018-06-06 09:09 | 1443-01 | 0 | no battery | V
2018-07-11 | 12:26 | 10 | default | 196169367 | O10 | 45.374 | min | 210.863 | _mol/L | Humid | 19.59 | deg | 118210 | µV | 28.398 | °C | 1012 | hPa | 39 | pmil | 0 | 55.56 | deg | 20 | °C | 100 | %a.s. | 22.01 | deg | 20 | °C | 978 | hPa | 0.861 | -0.02617 | 0.00035 | 0 | 0 | 13.56 | Humid | 62.83 | 1 | 54 | 231199.1 | SABD0001000008 | AAV1.0.0.11 | 2.1.0.443 | PSt7-10 | 170929-005 | 2018-06-06 09:09 | 1443-01 | 0 | no battery | V
2018-07-11 | 12:26 | 10 | default | 196169367 | O10 | 45.391 | min | 210.769 | _mol/L | Humid | 19.59 | deg | 118209 | µV | 28.412 | °C | 1012 | hPa | 39 | pmil | 0 | 55.56 | deg | 20 | °C | 100 | %a.s. | 22.01 | deg | 20 | °C | 978 | hPa | 0.861 | -0.02617 | 0.00035 | 0 | 0 | 13.56 | Humid | 62.83 | 1 | 54 | 231196.25 | SABD0001000008 | AAV1.0.0.11 | 2.1.0.443 | PSt7-10 | 170929-005 | 2018-06-06 09:09 | 1443-01 | 0 | no battery | V
2018-07-11 | 12:26 | 10 | default | 196169367 | O10 | 45.407 | min | 210.786 | _mol/L | Humid | 19.591 | deg | 118207 | µV | 28.407 | °C | 1012 | hPa | 39 | pmil | 0 | 55.56 | deg | 20 | °C | 100 | %a.s. | 22.01 | deg | 20 | °C | 978 | hPa | 0.861 | -0.02617 | 0.00035 | 0 | 0 | 13.56 | Humid | 62.83 | 1 | 54 | 231196.84 | SABD0001000008 | AAV1.0.0.11 | 2.1.0.443 | PSt7-10 | 170929-005 | 2018-06-06 09:09 | 1443-01 | 0 | no battery | V
2018-07-11 | 12:26 | 10 | default | 196169367 | O10 | 45.424 | min | 210.896 | _mol/L | Humid | 19.589 | deg | 118218 | µV | 28.396 | °C | 1012 | hPa | 39 | pmil | 0 | 55.56 | deg | 20 | °C | 100 | %a.s. | 22.01 | deg | 20 | °C | 978 | hPa | 0.861 | -0.02617 | 0.00035 | 0 | 0 | 13.56 | Humid | 62.83 | 1 | 54 | 231195.46 | SABD0001000008 | AAV1.0.0.11 | 2.1.0.443 | PSt7-10 | 170929-005 | 2018-06-06 09:09 | 1443-01 | 0 | no battery | V
2018-07-11 | 12:26 | 10 | default | 196169367 | O10 | 45.44 | min | 210.812 | _mol/L | Humid | 19.589 | deg | 118208 | µV | 28.409 | °C | 1012 | hPa | 39 | pmil | 0 | 55.56 | deg | 20 | °C | 100 | %a.s. | 22.01 | deg | 20 | °C | 978 | hPa | 0.861 | -0.02617 | 0.00035 | 0 | 0 | 13.56 | Humid | 62.83 | 1 | 54 | 231185.86 | SABD0001000008 | AAV1.0.0.11 | 2.1.0.443 | PSt7-10 | 170929-005 | 2018-06-06 09:09 | 1443-01 | 0 | no battery | V
2018-07-11 | 12:26 | 10 | default | 196169367 | O10 | 45.458 | min | 210.717 | _mol/L | Humid | 19.589 | deg | 118208 | µV | 28.423 | °C | 1012 | hPa | 39 | pmil | 0 | 55.56 | deg | 20 | °C | 100 | %a.s. | 22.01 | deg | 20 | °C | 978 | hPa | 0.861 | -0.02617 | 0.00035 | 0 | 0 | 13.56 | Humid | 62.83 | 1 | 54 | 231183.85 | SABD0001000008 | AAV1.0.0.11 | 2.1.0.443 | PSt7-10 | 170929-005 | 2018-06-06 09:09 | 1443-01 | 0 | no battery | V
2018-07-11 | 12:26 | 10 | default | 196169367 | O10 | 45.474 | min | 210.685 | _mol/L | Humid | 19.589 | deg | 118209 | µV | 28.428 | °C | 1012 | hPa | 39 | pmil | 0 | 55.56 | deg | 20 | °C | 100 | %a.s. | 22.01 | deg | 20 | °C | 978 | hPa | 0.861 | -0.02617 | 0.00035 | 0 | 0 | 13.56 | Humid | 62.83 | 1 | 54 | 231191.91 | SABD0001000008 | AAV1.0.0.11 | 2.1.0.443 | PSt7-10 | 170929-005 | 2018-06-06 09:09 | 1443-01 | 0 | no battery | V
2018-07-11 | 12:26 | 10 | default | 196169367 | O10 | 45.491 | min | 210.73 | _mol/L | Humid | 19.59 | deg | 118210 | µV | 28.418 | °C | 1012 | hPa | 39 | pmil | 0 | 55.56 | deg | 20 | °C | 100 | %a.s. | 22.01 | deg | 20 | °C | 978 | hPa | 0.861 | -0.02617 | 0.00035 | 0 | 0 | 13.56 | Humid | 62.83 | 1 | 54 | 231188.63 | SABD0001000008 | AAV1.0.0.11 | 2.1.0.443 | PSt7-10 | 170929-005 | 2018-06-06 09:09 | 1443-01 | 0 | no battery | V
2018-07-11 | 12:26 | 10 | default | 196169367 | O10 | 45.508 | min | 210.783 | _mol/L | Humid | 19.59 | deg | 118222 | µV | 28.41 | °C | 1012 | hPa | 39 | pmil | 0 | 55.56 | deg | 20 | °C | 100 | %a.s. | 22.01 | deg | 20 | °C | 978 | hPa | 0.861 | -0.02617 | 0.00035 | 0 | 0 | 13.56 | Humid | 62.83 | 1 | 54 | 231192.99 | SABD0001000008 | AAV1.0.0.11 | 2.1.0.443 | PSt7-10 | 170929-005 | 2018-06-06 09:09 | 1443-01 | 0 | no battery | V
2018-07-11 | 12:26 | 10 | default | 196169367 | O10 | 45.524 | min | 210.682 | _mol/L | Humid | 19.591 | deg | 118199 | µV | 28.423 | °C | 1012 | hPa | 39 | pmil | 0 | 55.56 | deg | 20 | °C | 100 | %a.s. | 22.01 | deg | 20 | °C | 978 | hPa | 0.861 | -0.02617 | 0.00035 | 0 | 0 | 13.56 | Humid | 62.83 | 1 | 54 | 231187.34 | SABD0001000008 | AAV1.0.0.11 | 2.1.0.443 | PSt7-10 | 170929-005 | 2018-06-06 09:09 | 1443-01 | 0 | no battery | V
2018-07-11 | 12:26 | 10 | default | 196169367 | O10 | 45.541 | min | 210.705 | _mol/L | Humid | 19.588 | deg | 118202 | µV | 28.428 | °C | 1012 | hPa | 39 | pmil | 0 | 55.56 | deg | 20 | °C | 100 | %a.s. | 22.01 | deg | 20 | °C | 978 | hPa | 0.861 | -0.02617 | 0.00035 | 0 | 0 | 13.56 | Humid | 62.83 | 1 | 54 | 231184.2 | SABD0001000008 | AAV1.0.0.11 | 2.1.0.443 | PSt7-10 | 170929-005 | 2018-06-06 09:09 | 1443-01 | 0 | no battery | V
2018-07-11 | 12:26 | 10 | default | 196169367 | O10 | 45.557 | min | 210.607 | _mol/L | Humid | 19.591 | deg | 118205 | µV | 28.435 | °C | 1012 | hPa | 39 | pmil | 0 | 55.56 | deg | 20 | °C | 100 | %a.s. | 22.01 | deg | 20 | °C | 978 | hPa | 0.861 | -0.02617 | 0.00035 | 0 | 0 | 13.56 | Humid | 62.83 | 1 | 54 | 231195.42 | SABD0001000008 | AAV1.0.0.11 | 2.1.0.443 | PSt7-10 | 170929-005 | 2018-06-06 09:09 | 1443-01 | 0 | no battery | V
2018-07-11 | 12:26 | 10 | default | 196169367 | O10 | 45.574 | min | 210.633 | _mol/L | Humid | 19.592 | deg | 118214 | µV | 28.428 | °C | 1012 | hPa | 39 | pmil | 0 | 55.56 | deg | 20 | °C | 100 | %a.s. | 22.01 | deg | 20 | °C | 978 | hPa | 0.861 | -0.02617 | 0.00035 | 0 | 0 | 13.56 | Humid | 62.83 | 1 | 54 | 231197.34 | SABD0001000008 | AAV1.0.0.11 | 2.1.0.443 | PSt7-10 | 170929-005 | 2018-06-06 09:09 | 1443-01 | 0 | no battery | V
2018-07-11 | 12:26 | 10 | default | 196169367 | O10 | 45.59 | min | 210.701 | _mol/L | Humid | 19.591 | deg | 118208 | µV | 28.42 | °C | 1012 | hPa | 39 | pmil | 0 | 55.56 | deg | 20 | °C | 100 | %a.s. | 22.01 | deg | 20 | °C | 978 | hPa | 0.861 | -0.02617 | 0.00035 | 0 | 0 | 13.56 | Humid | 62.83 | 1 | 54 | 231186.61 | SABD0001000008 | AAV1.0.0.11 | 2.1.0.443 | PSt7-10 | 170929-005 | 2018-06-06 09:09 | 1443-01 | 0 | no battery | V
2018-07-11 | 12:26 | 10 | default | 196169367 | O10 | 45.608 | min | 210.757 | _mol/L | Humid | 19.59 | deg | 118210 | µV | 28.414 | °C | 1012 | hPa | 39 | pmil | 0 | 55.56 | deg | 20 | °C | 100 | %a.s. | 22.01 | deg | 20 | °C | 978 | hPa | 0.861 | -0.02617 | 0.00035 | 0 | 0 | 13.56 | Humid | 62.83 | 1 | 54 | 231196.6 | SABD0001000008 | AAV1.0.0.11 | 2.1.0.443 | PSt7-10 | 170929-005 | 2018-06-06 09:09 | 1443-01 | 0 | no battery | V
2018-07-11 | 12:26 | 10 | default | 196169367 | O10 | 45.624 | min | 210.798 | _mol/L | Humid | 19.586 | deg | 118203 | µV | 28.42 | °C | 1012 | hPa | 39 | pmil | 0 | 55.56 | deg | 20 | °C | 100 | %a.s. | 22.01 | deg | 20 | °C | 978 | hPa | 0.861 | -0.02617 | 0.00035 | 0 | 0 | 13.56 | Humid | 62.83 | 1 | 54 | 231186.91 | SABD0001000008 | AAV1.0.0.11 | 2.1.0.443 | PSt7-10 | 170929-005 | 2018-06-06 09:09 | 1443-01 | 0 | no battery | V
2018-07-11 | 12:26 | 10 | default | 196169367 | O10 | 45.641 | min | 210.517 | _mol/L | Humid | 19.594 | deg | 118213 | µV | 28.44 | °C | 1012 | hPa | 39 | pmil | 0 | 55.56 | deg | 20 | °C | 100 | %a.s. | 22.01 | deg | 20 | °C | 978 | hPa | 0.861 | -0.02617 | 0.00035 | 0 | 0 | 13.56 | Humid | 62.83 | 1 | 54 | 231199.25 | SABD0001000008 | AAV1.0.0.11 | 2.1.0.443 | PSt7-10 | 170929-005 | 2018-06-06 09:09 | 1443-01 | 0 | no battery | V
2018-07-11 | 12:26 | 10 | default | 196169367 | O10 | 45.657 | min | 210.576 | _mol/L | Humid | 19.588 | deg | 118210 | µV | 28.449 | °C | 1012 | hPa | 39 | pmil | 0 | 55.56 | deg | 20 | °C | 100 | %a.s. | 22.01 | deg | 20 | °C | 978 | hPa | 0.861 | -0.02617 | 0.00035 | 0 | 0 | 13.56 | Humid | 62.83 | 1 | 54 | 231186.8 | SABD0001000008 | AAV1.0.0.11 | 2.1.0.443 | PSt7-10 | 170929-005 | 2018-06-06 09:09 | 1443-01 | 0 | no battery | V
2018-07-11 | 12:26 | 10 | default | 196169367 | O10 | 45.674 | min | 210.744 | _mol/L | Humid | 19.587 | deg | 118214 | µV | 28.425 | °C | 1012 | hPa | 39 | pmil | 0 | 55.56 | deg | 20 | °C | 100 | %a.s. | 22.01 | deg | 20 | °C | 978 | hPa | 0.861 | -0.02617 | 0.00035 | 0 | 0 | 13.56 | Humid | 62.83 | 1 | 54 | 231188.86 | SABD0001000008 | AAV1.0.0.11 | 2.1.0.443 | PSt7-10 | 170929-005 | 2018-06-06 09:09 | 1443-01 | 0 | no battery | V
2018-07-11 | 12:27 | 10 | default | 196169367 | O10 | 45.691 | min | 210.66 | _mol/L | Humid | 19.59 | deg | 118207 | µV | 28.429 | °C | 1012 | hPa | 39 | pmil | 0 | 55.56 | deg | 20 | °C | 100 | %a.s. | 22.01 | deg | 20 | °C | 978 | hPa | 0.861 | -0.02617 | 0.00035 | 0 | 0 | 13.56 | Humid | 62.83 | 1 | 54 | 231183.95 | SABD0001000008 | AAV1.0.0.11 | 2.1.0.443 | PSt7-10 | 170929-005 | 2018-06-06 09:09 | 1443-01 | 0 | no battery | V
2018-07-11 | 12:27 | 10 | default | 196169367 | O10 | 45.707 | min | 210.661 | _mol/L | Humid | 19.59 | deg | 118198 | µV | 28.429 | °C | 1012 | hPa | 39 | pmil | 0 | 55.56 | deg | 20 | °C | 100 | %a.s. | 22.01 | deg | 20 | °C | 978 | hPa | 0.861 | -0.02617 | 0.00035 | 0 | 0 | 13.56 | Humid | 62.83 | 1 | 54 | 231179.99 | SABD0001000008 | AAV1.0.0.11 | 2.1.0.443 | PSt7-10 | 170929-005 | 2018-06-06 09:09 | 1443-01 | 0 | no battery | V
2018-07-11 | 12:27 | 10 | default | 196169367 | O10 | 45.724 | min | 210.776 | _mol/L | Humid | 19.588 | deg | 118202 | µV | 28.417 | °C | 1012 | hPa | 39 | pmil | 0 | 55.56 | deg | 20 | °C | 100 | %a.s. | 22.01 | deg | 20 | °C | 978 | hPa | 0.861 | -0.02617 | 0.00035 | 0 | 0 | 13.56 | Humid | 62.83 | 1 | 54 | 231181.73 | SABD0001000008 | AAV1.0.0.11 | 2.1.0.443 | PSt7-10 | 170929-005 | 2018-06-06 09:09 | 1443-01 | 0 | no battery | V
2018-07-11 | 12:27 | 10 | default | 196169367 | O10 | 45.741 | min | 210.728 | _mol/L | Humid | 19.59 | deg | 118200 | µV | 28.419 | °C | 1012 | hPa | 39 | pmil | 0 | 55.56 | deg | 20 | °C | 100 | %a.s. | 22.01 | deg | 20 | °C | 978 | hPa | 0.861 | -0.02617 | 0.00035 | 0 | 0 | 13.56 | Humid | 62.83 | 1 | 54 | 231185.92 | SABD0001000008 | AAV1.0.0.11 | 2.1.0.443 | PSt7-10 | 170929-005 | 2018-06-06 09:09 | 1443-01 | 0 | no battery | V
2018-07-11 | 12:27 | 10 | default | 196169367 | O10 | 45.757 | min | 210.753 | _mol/L | Humid | 19.587 | deg | 118206 | µV | 28.424 | °C | 1012 | hPa | 39 | pmil | 0 | 55.56 | deg | 20 | °C | 100 | %a.s. | 22.01 | deg | 20 | °C | 978 | hPa | 0.861 | -0.02617 | 0.00035 | 0 | 0 | 13.56 | Humid | 62.83 | 1 | 54 | 231188.41 | SABD0001000008 | AAV1.0.0.11 | 2.1.0.443 | PSt7-10 | 170929-005 | 2018-06-06 09:09 | 1443-01 | 0 | no battery | V
2018-07-11 | 12:27 | 10 | default | 196169367 | O10 | 45.774 | min | 210.705 | _mol/L | Humid | 19.59 | deg | 118200 | µV | 28.422 | °C | 1012 | hPa | 39 | pmil | 0 | 55.56 | deg | 20 | °C | 100 | %a.s. | 22.01 | deg | 20 | °C | 978 | hPa | 0.861 | -0.02617 | 0.00035 | 0 | 0 | 13.56 | Humid | 62.83 | 1 | 54 | 231187.22 | SABD0001000008 | AAV1.0.0.11 | 2.1.0.443 | PSt7-10 | 170929-005 | 2018-06-06 09:09 | 1443-01 | 0 | no battery | V
2018-07-11 | 12:27 | 10 | default | 196169367 | O10 | 45.791 | min | 210.574 | _mol/L | Humid | 19.589 | deg | 118204 | µV | 28.446 | °C | 1012 | hPa | 39 | pmil | 0 | 55.56 | deg | 20 | °C | 100 | %a.s. | 22.01 | deg | 20 | °C | 978 | hPa | 0.861 | -0.02617 | 0.00035 | 0 | 0 | 13.56 | Humid | 62.83 | 1 | 54 | 231192.07 | SABD0001000008 | AAV1.0.0.11 | 2.1.0.443 | PSt7-10 | 170929-005 | 2018-06-06 09:09 | 1443-01 | 0 | no battery | V
2018-07-11 | 12:27 | 10 | default | 196169367 | O10 | 45.808 | min | 210.592 | _mol/L | Humid | 19.588 | deg | 118202 | µV | 28.446 | °C | 1012 | hPa | 39 | pmil | 0 | 55.56 | deg | 20 | °C | 100 | %a.s. | 22.01 | deg | 20 | °C | 978 | hPa | 0.861 | -0.02617 | 0.00035 | 0 | 0 | 13.56 | Humid | 62.83 | 1 | 54 | 231185 | SABD0001000008 | AAV1.0.0.11 | 2.1.0.443 | PSt7-10 | 170929-005 | 2018-06-06 09:09 | 1443-01 | 0 | no battery | V
2018-07-11 | 12:27 | 10 | default | 196169367 | O10 | 45.824 | min | 210.645 | _mol/L | Humid | 19.589 | deg | 118200 | µV | 28.435 | °C | 1012 | hPa | 39 | pmil | 0 | 55.56 | deg | 20 | °C | 100 | %a.s. | 22.01 | deg | 20 | °C | 978 | hPa | 0.861 | -0.02617 | 0.00035 | 0 | 0 | 13.56 | Humid | 62.83 | 1 | 54 | 231189.47 | SABD0001000008 | AAV1.0.0.11 | 2.1.0.443 | PSt7-10 | 170929-005 | 2018-06-06 09:09 | 1443-01 | 0 | no battery | V
2018-07-11 | 12:27 | 10 | default | 196169367 | O10 | 45.841 | min | 210.662 | _mol/L | Humid | 19.588 | deg | 118193 | µV | 28.435 | °C | 1012 | hPa | 39 | pmil | 0 | 55.56 | deg | 20 | °C | 100 | %a.s. | 22.01 | deg | 20 | °C | 978 | hPa | 0.861 | -0.02617 | 0.00035 | 0 | 0 | 13.56 | Humid | 62.83 | 1 | 54 | 231183.39 | SABD0001000008 | AAV1.0.0.11 | 2.1.0.443 | PSt7-10 | 170929-005 | 2018-06-06 09:09 | 1443-01 | 0 | no battery | V
2018-07-11 | 12:27 | 10 | default | 196169367 | O10 | 45.857 | min | 210.708 | _mol/L | Humid | 19.586 | deg | 118193 | µV | 28.434 | °C | 1012 | hPa | 39 | pmil | 0 | 55.56 | deg | 20 | °C | 100 | %a.s. | 22.01 | deg | 20 | °C | 978 | hPa | 0.861 | -0.02617 | 0.00035 | 0 | 0 | 13.56 | Humid | 62.83 | 1 | 54 | 231183.95 | SABD0001000008 | AAV1.0.0.11 | 2.1.0.443 | PSt7-10 | 170929-005 | 2018-06-06 09:09 | 1443-01 | 0 | no battery | V
2018-07-11 | 12:27 | 10 | default | 196169367 | O10 | 45.874 | min | 210.65 | _mol/L | Humid | 19.588 | deg | 118199 | µV | 28.437 | °C | 1012 | hPa | 39 | pmil | 0 | 55.56 | deg | 20 | °C | 100 | %a.s. | 22.01 | deg | 20 | °C | 978 | hPa | 0.861 | -0.02617 | 0.00035 | 0 | 0 | 13.56 | Humid | 62.83 | 1 | 54 | 231188.62 | SABD0001000008 | AAV1.0.0.11 | 2.1.0.443 | PSt7-10 | 170929-005 | 2018-06-06 09:09 | 1443-01 | 0 | no battery | V
2018-07-11 | 12:27 | 10 | default | 196169367 | O10 | 45.891 | min | 210.645 | _mol/L | Humid | 19.586 | deg | 118187 | µV | 28.444 | °C | 1012 | hPa | 39 | pmil | 0 | 55.56 | deg | 20 | °C | 100 | %a.s. | 22.01 | deg | 20 | °C | 978 | hPa | 0.861 | -0.02617 | 0.00035 | 0 | 0 | 13.56 | Humid | 62.83 | 1 | 54 | 231177.7 | SABD0001000008 | AAV1.0.0.11 | 2.1.0.443 | PSt7-10 | 170929-005 | 2018-06-06 09:09 | 1443-01 | 0 | no battery | V
2018-07-11 | 12:27 | 10 | default | 196169367 | O10 | 45.908 | min | 210.726 | _mol/L | Humid | 19.585 | deg | 118192 | µV | 28.434 | °C | 1012 | hPa | 39 | pmil | 0 | 55.56 | deg | 20 | °C | 100 | %a.s. | 22.01 | deg | 20 | °C | 978 | hPa | 0.861 | -0.02617 | 0.00035 | 0 | 0 | 13.56 | Humid | 62.83 | 1 | 54 | 231183.88 | SABD0001000008 | AAV1.0.0.11 | 2.1.0.443 | PSt7-10 | 170929-005 | 2018-06-06 09:09 | 1443-01 | 0 | no battery | V
2018-07-11 | 12:27 | 10 | default | 196169367 | O10 | 45.924 | min | 210.664 | _mol/L | Humid | 19.587 | deg | 118185 | µV | 28.438 | °C | 1012 | hPa | 39 | pmil | 0 | 55.56 | deg | 20 | °C | 100 | %a.s. | 22.01 | deg | 20 | °C | 978 | hPa | 0.861 | -0.02617 | 0.00035 | 0 | 0 | 13.56 | Humid | 62.83 | 1 | 54 | 231187.44 | SABD0001000008 | AAV1.0.0.11 | 2.1.0.443 | PSt7-10 | 170929-005 | 2018-06-06 09:09 | 1443-01 | 0 | no battery | V
2018-07-11 | 12:27 | 10 | default | 196169367 | O10 | 45.941 | min | 210.614 | _mol/L | Humid | 19.589 | deg | 118190 | µV | 28.44 | °C | 1012 | hPa | 39 | pmil | 0 | 55.56 | deg | 20 | °C | 100 | %a.s. | 22.01 | deg | 20 | °C | 978 | hPa | 0.861 | -0.02617 | 0.00035 | 0 | 0 | 13.56 | Humid | 62.83 | 1 | 54 | 231183.39 | SABD0001000008 | AAV1.0.0.11 | 2.1.0.443 | PSt7-10 | 170929-005 | 2018-06-06 09:09 | 1443-01 | 0 | no battery | V
2018-07-11 | 12:27 | 10 | default | 196169367 | O10 | 45.957 | min | 210.512 | _mol/L | Humid | 19.587 | deg | 118182 | µV | 28.462 | °C | 1012 | hPa | 39 | pmil | 0 | 55.56 | deg | 20 | °C | 100 | %a.s. | 22.01 | deg | 20 | °C | 978 | hPa | 0.861 | -0.02617 | 0.00035 | 0 | 0 | 13.56 | Humid | 62.83 | 1 | 54 | 231175.58 | SABD0001000008 | AAV1.0.0.11 | 2.1.0.443 | PSt7-10 | 170929-005 | 2018-06-06 09:09 | 1443-01 | 0 | no battery | V
2018-07-11 | 12:27 | 10 | default | 196169367 | O10 | 45.974 | min | 210.568 | _mol/L | Humid | 19.589 | deg | 118189 | µV | 28.447 | °C | 1012 | hPa | 39 | pmil | 0 | 55.56 | deg | 20 | °C | 100 | %a.s. | 22.01 | deg | 20 | °C | 978 | hPa | 0.861 | -0.02617 | 0.00035 | 0 | 0 | 13.56 | Humid | 62.83 | 1 | 54 | 231193.17 | SABD0001000008 | AAV1.0.0.11 | 2.1.0.443 | PSt7-10 | 170929-005 | 2018-06-06 09:09 | 1443-01 | 0 | no battery | V
2018-07-11 | 12:27 | 10 | default | 196169367 | O10 | 45.99 | min | 210.588 | _mol/L | Humid | 19.586 | deg | 118196 | µV | 28.453 | °C | 1012 | hPa | 39 | pmil | 0 | 55.56 | deg | 20 | °C | 100 | %a.s. | 22.01 | deg | 20 | °C | 978 | hPa | 0.861 | -0.02617 | 0.00035 | 0 | 0 | 13.56 | Humid | 62.83 | 1 | 54 | 231193.69 | SABD0001000008 | AAV1.0.0.11 | 2.1.0.443 | PSt7-10 | 170929-005 | 2018-06-06 09:09 | 1443-01 | 0 | no battery | V
2018-07-11 | 12:27 | 10 | default | 196169367 | O10 | 46.007 | min | 210.6 | _mol/L | Humid | 19.588 | deg | 118189 | µV | 28.445 | °C | 1012 | hPa | 39 | pmil | 0 | 55.56 | deg | 20 | °C | 100 | %a.s. | 22.01 | deg | 20 | °C | 978 | hPa | 0.861 | -0.02617 | 0.00035 | 0 | 0 | 13.56 | Humid | 62.83 | 1 | 54 | 231190.66 | SABD0001000008 | AAV1.0.0.11 | 2.1.0.443 | PSt7-10 | 170929-005 | 2018-06-06 09:09 | 1443-01 | 0 | no battery | V
2018-07-11 | 12:27 | 10 | default | 196169367 | O10 | 46.024 | min | 210.683 | _mol/L | Humid | 19.585 | deg | 118186 | µV | 28.441 | °C | 1012 | hPa | 39 | pmil | 0 | 55.56 | deg | 20 | °C | 100 | %a.s. | 22.01 | deg | 20 | °C | 978 | hPa | 0.861 | -0.02617 | 0.00035 | 0 | 0 | 13.56 | Humid | 62.83 | 1 | 54 | 231194.79 | SABD0001000008 | AAV1.0.0.11 | 2.1.0.443 | PSt7-10 | 170929-005 | 2018-06-06 09:09 | 1443-01 | 0 | no battery | V
2018-07-11 | 12:27 | 10 | default | 196169367 | O10 | 46.041 | min | 210.668 | _mol/L | Humid | 19.582 | deg | 118176 | µV | 28.452 | °C | 1012 | hPa | 39 | pmil | 0 | 55.56 | deg | 20 | °C | 100 | %a.s. | 22.01 | deg | 20 | °C | 978 | hPa | 0.861 | -0.02617 | 0.00035 | 0 | 0 | 13.56 | Humid | 62.83 | 1 | 54 | 231185.77 | SABD0001000008 | AAV1.0.0.11 | 2.1.0.443 | PSt7-10 | 170929-005 | 2018-06-06 09:09 | 1443-01 | 0 | no battery | V
2018-07-11 | 12:27 | 10 | default | 196169367 | O10 | 46.058 | min | 210.637 | _mol/L | Humid | 19.589 | deg | 118178 | µV | 28.436 | °C | 1012 | hPa | 39 | pmil | 0 | 55.56 | deg | 20 | °C | 100 | %a.s. | 22.01 | deg | 20 | °C | 978 | hPa | 0.861 | -0.02617 | 0.00035 | 0 | 0 | 13.56 | Humid | 62.83 | 1 | 54 | 231180.19 | SABD0001000008 | AAV1.0.0.11 | 2.1.0.443 | PSt7-10 | 170929-005 | 2018-06-06 09:09 | 1443-01 | 0 | no battery | V
2018-07-11 | 12:27 | 10 | default | 196169367 | O10 | 46.074 | min | 210.657 | _mol/L | Humid | 19.586 | deg | 118175 | µV | 28.442 | °C | 1012 | hPa | 39 | pmil | 0 | 55.56 | deg | 20 | °C | 100 | %a.s. | 22.01 | deg | 20 | °C | 978 | hPa | 0.861 | -0.02617 | 0.00035 | 0 | 0 | 13.56 | Humid | 62.83 | 1 | 54 | 231197.66 | SABD0001000008 | AAV1.0.0.11 | 2.1.0.443 | PSt7-10 | 170929-005 | 2018-06-06 09:09 | 1443-01 | 0 | no battery | V
2018-07-11 | 12:27 | 10 | default | 196169367 | O10 | 46.09 | min | 210.445 | _mol/L | Humid | 19.588 | deg | 118180 | µV | 28.469 | °C | 1012 | hPa | 39 | pmil | 0 | 55.56 | deg | 20 | °C | 100 | %a.s. | 22.01 | deg | 20 | °C | 978 | hPa | 0.861 | -0.02617 | 0.00035 | 0 | 0 | 13.56 | Humid | 62.83 | 1 | 54 | 231191.52 | SABD0001000008 | AAV1.0.0.11 | 2.1.0.443 | PSt7-10 | 170929-005 | 2018-06-06 09:09 | 1443-01 | 0 | no battery | V
2018-07-11 | 12:27 | 10 | default | 196169367 | O10 | 46.107 | min | 210.379 | _mol/L | Humid | 19.59 | deg | 118179 | µV | 28.473 | °C | 1012 | hPa | 39 | pmil | 0 | 55.56 | deg | 20 | °C | 100 | %a.s. | 22.01 | deg | 20 | °C | 978 | hPa | 0.861 | -0.02617 | 0.00035 | 0 | 0 | 13.56 | Humid | 62.83 | 1 | 54 | 231193.69 | SABD0001000008 | AAV1.0.0.11 | 2.1.0.443 | PSt7-10 | 170929-005 | 2018-06-06 09:09 | 1443-01 | 0 | no battery | V
2018-07-11 | 12:27 | 10 | default | 196169367 | O10 | 46.124 | min | 210.52 | _mol/L | Humid | 19.588 | deg | 118182 | µV | 28.457 | °C | 1012 | hPa | 39 | pmil | 0 | 55.56 | deg | 20 | °C | 100 | %a.s. | 22.01 | deg | 20 | °C | 978 | hPa | 0.861 | -0.02617 | 0.00035 | 0 | 0 | 13.56 | Humid | 62.83 | 1 | 54 | 231201.87 | SABD0001000008 | AAV1.0.0.11 | 2.1.0.443 | PSt7-10 | 170929-005 | 2018-06-06 09:09 | 1443-01 | 0 | no battery | V
2018-07-11 | 12:27 | 10 | default | 196169367 | O10 | 46.141 | min | 210.742 | _mol/L | Humid | 19.583 | deg | 118183 | µV | 28.438 | °C | 1012 | hPa | 39 | pmil | 0 | 55.56 | deg | 20 | °C | 100 | %a.s. | 22.01 | deg | 20 | °C | 978 | hPa | 0.861 | -0.02617 | 0.00035 | 0 | 0 | 13.56 | Humid | 62.83 | 1 | 54 | 231189.38 | SABD0001000008 | AAV1.0.0.11 | 2.1.0.443 | PSt7-10 | 170929-005 | 2018-06-06 09:09 | 1443-01 | 0 | no battery | V
2018-07-11 | 12:27 | 10 | default | 196169367 | O10 | 46.157 | min | 210.531 | _mol/L | Humid | 19.587 | deg | 118172 | µV | 28.459 | °C | 1012 | hPa | 39 | pmil | 0 | 55.56 | deg | 20 | °C | 100 | %a.s. | 22.01 | deg | 20 | °C | 978 | hPa | 0.861 | -0.02617 | 0.00035 | 0 | 0 | 13.56 | Humid | 62.83 | 1 | 54 | 231177.28 | SABD0001000008 | AAV1.0.0.11 | 2.1.0.443 | PSt7-10 | 170929-005 | 2018-06-06 09:09 | 1443-01 | 0 | no battery | V
2018-07-11 | 12:27 | 10 | default | 196169367 | O10 | 46.174 | min | 210.518 | _mol/L | Humid | 19.585 | deg | 118179 | µV | 28.467 | °C | 1012 | hPa | 39 | pmil | 0 | 55.56 | deg | 20 | °C | 100 | %a.s. | 22.01 | deg | 20 | °C | 978 | hPa | 0.861 | -0.02617 | 0.00035 | 0 | 0 | 13.56 | Humid | 62.83 | 1 | 54 | 231189.44 | SABD0001000008 | AAV1.0.0.11 | 2.1.0.443 | PSt7-10 | 170929-005 | 2018-06-06 09:09 | 1443-01 | 0 | no battery | V
2018-07-11 | 12:27 | 10 | default | 196169367 | O10 | 46.19 | min | 210.48 | _mol/L | Humid | 19.589 | deg | 118188 | µV | 28.46 | °C | 1012 | hPa | 39 | pmil | 0 | 55.56 | deg | 20 | °C | 100 | %a.s. | 22.01 | deg | 20 | °C | 978 | hPa | 0.861 | -0.02617 | 0.00035 | 0 | 0 | 13.56 | Humid | 62.83 | 1 | 54 | 231197.92 | SABD0001000008 | AAV1.0.0.11 | 2.1.0.443 | PSt7-10 | 170929-005 | 2018-06-06 09:09 | 1443-01 | 0 | no battery | V
2018-07-11 | 12:27 | 10 | default | 196169367 | O10 | 46.207 | min | 210.612 | _mol/L | Humid | 19.584 | deg | 118178 | µV | 28.455 | °C | 1012 | hPa | 39 | pmil | 0 | 55.56 | deg | 20 | °C | 100 | %a.s. | 22.01 | deg | 20 | °C | 978 | hPa | 0.861 | -0.02617 | 0.00035 | 0 | 0 | 13.56 | Humid | 62.83 | 1 | 54 | 231180.35 | SABD0001000008 | AAV1.0.0.11 | 2.1.0.443 | PSt7-10 | 170929-005 | 2018-06-06 09:09 | 1443-01 | 0 | no battery | V
2018-07-11 | 12:27 | 10 | default | 196169367 | O10 | 46.224 | min | 210.569 | _mol/L | Humid | 19.588 | deg | 118178 | µV | 28.45 | °C | 1012 | hPa | 39 | pmil | 0 | 55.56 | deg | 20 | °C | 100 | %a.s. | 22.01 | deg | 20 | °C | 978 | hPa | 0.861 | -0.02617 | 0.00035 | 0 | 0 | 13.56 | Humid | 62.83 | 1 | 54 | 231196.45 | SABD0001000008 | AAV1.0.0.11 | 2.1.0.443 | PSt7-10 | 170929-005 | 2018-06-06 09:09 | 1443-01 | 0 | no battery | V
2018-07-11 | 12:27 | 10 | default | 196169367 | O10 | 46.241 | min | 210.619 | _mol/L | Humid | 19.583 | deg | 118186 | µV | 28.457 | °C | 1012 | hPa | 39 | pmil | 0 | 55.56 | deg | 20 | °C | 100 | %a.s. | 22.01 | deg | 20 | °C | 978 | hPa | 0.861 | -0.02617 | 0.00035 | 0 | 0 | 13.56 | Humid | 62.83 | 1 | 54 | 231192.51 | SABD0001000008 | AAV1.0.0.11 | 2.1.0.443 | PSt7-10 | 170929-005 | 2018-06-06 09:09 | 1443-01 | 0 | no battery | V
2018-07-11 | 12:27 | 10 | default | 196169367 | O10 | 46.257 | min | 210.547 | _mol/L | Humid | 19.585 | deg | 118182 | µV | 28.462 | °C | 1012 | hPa | 39 | pmil | 0 | 55.56 | deg | 20 | °C | 100 | %a.s. | 22.01 | deg | 20 | °C | 978 | hPa | 0.861 | -0.02617 | 0.00035 | 0 | 0 | 13.56 | Humid | 62.83 | 1 | 54 | 231192.02 | SABD0001000008 | AAV1.0.0.11 | 2.1.0.443 | PSt7-10 | 170929-005 | 2018-06-06 09:09 | 1443-01 | 0 | no battery | V
2018-07-11 | 12:27 | 10 | default | 196169367 | O10 | 46.274 | min | 210.437 | _mol/L | Humid | 19.586 | deg | 118178 | µV | 28.476 | °C | 1012 | hPa | 39 | pmil | 0 | 55.56 | deg | 20 | °C | 100 | %a.s. | 22.01 | deg | 20 | °C | 978 | hPa | 0.861 | -0.02617 | 0.00035 | 0 | 0 | 13.56 | Humid | 62.83 | 1 | 54 | 231190.24 | SABD0001000008 | AAV1.0.0.11 | 2.1.0.443 | PSt7-10 | 170929-005 | 2018-06-06 09:09 | 1443-01 | 0 | no battery | V
2018-07-11 | 12:27 | 10 | default | 196169367 | O10 | 46.291 | min | 210.541 | _mol/L | Humid | 19.586 | deg | 118185 | µV | 28.46 | °C | 1012 | hPa | 39 | pmil | 0 | 55.56 | deg | 20 | °C | 100 | %a.s. | 22.01 | deg | 20 | °C | 978 | hPa | 0.861 | -0.02617 | 0.00035 | 0 | 0 | 13.56 | Humid | 62.83 | 1 | 54 | 231192.34 | SABD0001000008 | AAV1.0.0.11 | 2.1.0.443 | PSt7-10 | 170929-005 | 2018-06-06 09:09 | 1443-01 | 0 | no battery | V
2018-07-11 | 12:27 | 10 | default | 196169367 | O10 | 46.307 | min | 210.646 | _mol/L | Humid | 19.584 | deg | 118186 | µV | 28.45 | °C | 1012 | hPa | 39 | pmil | 0 | 55.56 | deg | 20 | °C | 100 | %a.s. | 22.01 | deg | 20 | °C | 978 | hPa | 0.861 | -0.02617 | 0.00035 | 0 | 0 | 13.56 | Humid | 62.83 | 1 | 54 | 231180.73 | SABD0001000008 | AAV1.0.0.11 | 2.1.0.443 | PSt7-10 | 170929-005 | 2018-06-06 09:09 | 1443-01 | 0 | no battery | V
2018-07-11 | 12:27 | 10 | default | 196169367 | O10 | 46.324 | min | 210.533 | _mol/L | Humid | 19.585 | deg | 118173 | µV | 28.464 | °C | 1012 | hPa | 39 | pmil | 0 | 55.56 | deg | 20 | °C | 100 | %a.s. | 22.01 | deg | 20 | °C | 978 | hPa | 0.861 | -0.02617 | 0.00035 | 0 | 0 | 13.56 | Humid | 62.83 | 1 | 54 | 231185.55 | SABD0001000008 | AAV1.0.0.11 | 2.1.0.443 | PSt7-10 | 170929-005 | 2018-06-06 09:09 | 1443-01 | 0 | no battery | V
2018-07-11 | 12:27 | 10 | default | 196169367 | O10 | 46.34 | min | 210.5 | _mol/L | Humid | 19.585 | deg | 118183 | µV | 28.47 | °C | 1012 | hPa | 39 | pmil | 0 | 55.56 | deg | 20 | °C | 100 | %a.s. | 22.01 | deg | 20 | °C | 978 | hPa | 0.861 | -0.02617 | 0.00035 | 0 | 0 | 13.56 | Humid | 62.83 | 1 | 54 | 231187.16 | SABD0001000008 | AAV1.0.0.11 | 2.1.0.443 | PSt7-10 | 170929-005 | 2018-06-06 09:09 | 1443-01 | 0 | no battery | V
2018-07-11 | 12:27 | 10 | default | 196169367 | O10 | 46.358 | min | 210.581 | _mol/L | Humid | 19.585 | deg | 118177 | µV | 28.457 | °C | 1012 | hPa | 39 | pmil | 0 | 55.56 | deg | 20 | °C | 100 | %a.s. | 22.01 | deg | 20 | °C | 978 | hPa | 0.861 | -0.02617 | 0.00035 | 0 | 0 | 13.56 | Humid | 62.83 | 1 | 54 | 231193.17 | SABD0001000008 | AAV1.0.0.11 | 2.1.0.443 | PSt7-10 | 170929-005 | 2018-06-06 09:09 | 1443-01 | 0 | no battery | V
2018-07-11 | 12:27 | 10 | default | 196169367 | O10 | 46.374 | min | 210.459 | _mol/L | Humid | 19.589 | deg | 118182 | µV | 28.464 | °C | 1012 | hPa | 39 | pmil | 0 | 55.56 | deg | 20 | °C | 100 | %a.s. | 22.01 | deg | 20 | °C | 978 | hPa | 0.861 | -0.02617 | 0.00035 | 0 | 0 | 13.56 | Humid | 62.83 | 1 | 54 | 231189.24 | SABD0001000008 | AAV1.0.0.11 | 2.1.0.443 | PSt7-10 | 170929-005 | 2018-06-06 09:09 | 1443-01 | 0 | no battery | V
2018-07-11 | 12:27 | 10 | default | 196169367 | O10 | 46.39 | min | 210.519 | _mol/L | Humid | 19.585 | deg | 118174 | µV | 28.466 | °C | 1012 | hPa | 39 | pmil | 0 | 55.56 | deg | 20 | °C | 100 | %a.s. | 22.01 | deg | 20 | °C | 978 | hPa | 0.861 | -0.02617 | 0.00035 | 0 | 0 | 13.56 | Humid | 62.83 | 1 | 54 | 231183.96 | SABD0001000008 | AAV1.0.0.11 | 2.1.0.443 | PSt7-10 | 170929-005 | 2018-06-06 09:09 | 1443-01 | 0 | no battery | V
2018-07-11 | 12:27 | 10 | default | 196169367 | O10 | 46.407 | min | 210.499 | _mol/L | Humid | 19.586 | deg | 118178 | µV | 28.467 | °C | 1012 | hPa | 39 | pmil | 0 | 55.56 | deg | 20 | °C | 100 | %a.s. | 22.01 | deg | 20 | °C | 978 | hPa | 0.861 | -0.02617 | 0.00035 | 0 | 0 | 13.56 | Humid | 62.83 | 1 | 54 | 231191.24 | SABD0001000008 | AAV1.0.0.11 | 2.1.0.443 | PSt7-10 | 170929-005 | 2018-06-06 09:09 | 1443-01 | 0 | no battery | V
2018-07-11 | 12:27 | 10 | default | 196169367 | O10 | 46.424 | min | 210.49 | _mol/L | Humid | 19.584 | deg | 118174 | µV | 28.474 | °C | 1012 | hPa | 39 | pmil | 0 | 55.56 | deg | 20 | °C | 100 | %a.s. | 22.01 | deg | 20 | °C | 978 | hPa | 0.861 | -0.02617 | 0.00035 | 0 | 0 | 13.56 | Humid | 62.83 | 1 | 54 | 231181.91 | SABD0001000008 | AAV1.0.0.11 | 2.1.0.443 | PSt7-10 | 170929-005 | 2018-06-06 09:09 | 1443-01 | 0 | no battery | V
2018-07-11 | 12:27 | 10 | default | 196169367 | O10 | 46.441 | min | 210.312 | _mol/L | Humid | 19.589 | deg | 118176 | µV | 28.487 | °C | 1012 | hPa | 39 | pmil | 0 | 55.56 | deg | 20 | °C | 100 | %a.s. | 22.01 | deg | 20 | °C | 978 | hPa | 0.861 | -0.02617 | 0.00035 | 0 | 0 | 13.56 | Humid | 62.83 | 1 | 54 | 231175.27 | SABD0001000008 | AAV1.0.0.11 | 2.1.0.443 | PSt7-10 | 170929-005 | 2018-06-06 09:09 | 1443-01 | 0 | no battery | V
2018-07-11 | 12:27 | 10 | default | 196169367 | O10 | 46.457 | min | 210.394 | _mol/L | Humid | 19.587 | deg | 118188 | µV | 28.48 | °C | 1012 | hPa | 39 | pmil | 0 | 55.56 | deg | 20 | °C | 100 | %a.s. | 22.01 | deg | 20 | °C | 978 | hPa | 0.861 | -0.02617 | 0.00035 | 0 | 0 | 13.56 | Humid | 62.83 | 1 | 54 | 231199.09 | SABD0001000008 | AAV1.0.0.11 | 2.1.0.443 | PSt7-10 | 170929-005 | 2018-06-06 09:09 | 1443-01 | 0 | no battery | V
2018-07-11 | 12:27 | 10 | default | 196169367 | O10 | 46.474 | min | 210.366 | _mol/L | Humid | 19.585 | deg | 118180 | µV | 28.491 | °C | 1012 | hPa | 39 | pmil | 0 | 55.56 | deg | 20 | °C | 100 | %a.s. | 22.01 | deg | 20 | °C | 978 | hPa | 0.861 | -0.02617 | 0.00035 | 0 | 0 | 13.56 | Humid | 62.83 | 1 | 54 | 231189.28 | SABD0001000008 | AAV1.0.0.11 | 2.1.0.443 | PSt7-10 | 170929-005 | 2018-06-06 09:09 | 1443-01 | 0 | no battery | V
2018-07-11 | 12:27 | 10 | default | 196169367 | O10 | 46.491 | min | 210.382 | _mol/L | Humid | 19.585 | deg | 118184 | µV | 28.488 | °C | 1012 | hPa | 39 | pmil | 0 | 55.56 | deg | 20 | °C | 100 | %a.s. | 22.01 | deg | 20 | °C | 978 | hPa | 0.861 | -0.02617 | 0.00035 | 0 | 0 | 13.56 | Humid | 62.83 | 1 | 54 | 231196.83 | SABD0001000008 | AAV1.0.0.11 | 2.1.0.443 | PSt7-10 | 170929-005 | 2018-06-06 09:09 | 1443-01 | 0 | no battery | V
2018-07-11 | 12:27 | 10 | default | 196169367 | O10 | 46.507 | min | 210.583 | _mol/L | Humid | 19.581 | deg | 118181 | µV | 28.469 | °C | 1012 | hPa | 39 | pmil | 0 | 55.56 | deg | 20 | °C | 100 | %a.s. | 22.01 | deg | 20 | °C | 978 | hPa | 0.861 | -0.02617 | 0.00035 | 0 | 0 | 13.56 | Humid | 62.83 | 1 | 54 | 231192.93 | SABD0001000008 | AAV1.0.0.11 | 2.1.0.443 | PSt7-10 | 170929-005 | 2018-06-06 09:09 | 1443-01 | 0 | no battery | V
2018-07-11 | 12:27 | 10 | default | 196169367 | O10 | 46.525 | min | 210.384 | _mol/L | Humid | 19.586 | deg | 118179 | µV | 28.485 | °C | 1012 | hPa | 39 | pmil | 0 | 55.56 | deg | 20 | °C | 100 | %a.s. | 22.01 | deg | 20 | °C | 978 | hPa | 0.861 | -0.02617 | 0.00035 | 0 | 0 | 13.56 | Humid | 62.83 | 1 | 54 | 231191.41 | SABD0001000008 | AAV1.0.0.11 | 2.1.0.443 | PSt7-10 | 170929-005 | 2018-06-06 09:09 | 1443-01 | 0 | no battery | V
2018-07-11 | 12:27 | 10 | default | 196169367 | O10 | 46.54 | min | 210.316 | _mol/L | Humid | 19.589 | deg | 118173 | µV | 28.486 | °C | 1012 | hPa | 39 | pmil | 0 | 55.56 | deg | 20 | °C | 100 | %a.s. | 22.01 | deg | 20 | °C | 978 | hPa | 0.861 | -0.02617 | 0.00035 | 0 | 0 | 13.56 | Humid | 62.83 | 1 | 54 | 231182.3 | SABD0001000008 | AAV1.0.0.11 | 2.1.0.443 | PSt7-10 | 170929-005 | 2018-06-06 09:09 | 1443-01 | 0 | no battery | V
2018-07-11 | 12:27 | 10 | default | 196169367 | O10 | 46.557 | min | 210.417 | _mol/L | Humid | 19.585 | deg | 118180 | µV | 28.482 | °C | 1012 | hPa | 39 | pmil | 0 | 55.56 | deg | 20 | °C | 100 | %a.s. | 22.01 | deg | 20 | °C | 978 | hPa | 0.861 | -0.02617 | 0.00035 | 0 | 0 | 13.56 | Humid | 62.83 | 1 | 54 | 231195.53 | SABD0001000008 | AAV1.0.0.11 | 2.1.0.443 | PSt7-10 | 170929-005 | 2018-06-06 09:09 | 1443-01 | 0 | no battery | V
2018-07-11 | 12:27 | 10 | default | 196169367 | O10 | 46.574 | min | 210.383 | _mol/L | Humid | 19.587 | deg | 118174 | µV | 28.482 | °C | 1012 | hPa | 39 | pmil | 0 | 55.56 | deg | 20 | °C | 100 | %a.s. | 22.01 | deg | 20 | °C | 978 | hPa | 0.861 | -0.02617 | 0.00035 | 0 | 0 | 13.56 | Humid | 62.83 | 1 | 54 | 231191.47 | SABD0001000008 | AAV1.0.0.11 | 2.1.0.443 | PSt7-10 | 170929-005 | 2018-06-06 09:09 | 1443-01 | 0 | no battery | V
2018-07-11 | 12:27 | 10 | default | 196169367 | O10 | 46.591 | min | 210.445 | _mol/L | Humid | 19.584 | deg | 118177 | µV | 28.481 | °C | 1012 | hPa | 39 | pmil | 0 | 55.56 | deg | 20 | °C | 100 | %a.s. | 22.01 | deg | 20 | °C | 978 | hPa | 0.861 | -0.02617 | 0.00035 | 0 | 0 | 13.56 | Humid | 62.83 | 1 | 54 | 231188.61 | SABD0001000008 | AAV1.0.0.11 | 2.1.0.443 | PSt7-10 | 170929-005 | 2018-06-06 09:09 | 1443-01 | 0 | no battery | V
2018-07-11 | 12:27 | 10 | default | 196169367 | O10 | 46.607 | min | 210.386 | _mol/L | Humid | 19.583 | deg | 118176 | µV | 28.493 | °C | 1012 | hPa | 39 | pmil | 0 | 55.56 | deg | 20 | °C | 100 | %a.s. | 22.01 | deg | 20 | °C | 978 | hPa | 0.861 | -0.02617 | 0.00035 | 0 | 0 | 13.56 | Humid | 62.83 | 1 | 54 | 231173.65 | SABD0001000008 | AAV1.0.0.11 | 2.1.0.443 | PSt7-10 | 170929-005 | 2018-06-06 09:09 | 1443-01 | 0 | no battery | V
2018-07-11 | 12:27 | 10 | default | 196169367 | O10 | 46.624 | min | 210.487 | _mol/L | Humid | 19.584 | deg | 118179 | µV | 28.475 | °C | 1012 | hPa | 39 | pmil | 0 | 55.56 | deg | 20 | °C | 100 | %a.s. | 22.01 | deg | 20 | °C | 978 | hPa | 0.861 | -0.02617 | 0.00035 | 0 | 0 | 13.56 | Humid | 62.83 | 1 | 54 | 231184.2 | SABD0001000008 | AAV1.0.0.11 | 2.1.0.443 | PSt7-10 | 170929-005 | 2018-06-06 09:09 | 1443-01 | 0 | no battery | V
2018-07-11 | 12:27 | 10 | default | 196169367 | O10 | 46.64 | min | 210.37 | _mol/L | Humid | 19.585 | deg | 118175 | µV | 28.49 | °C | 1012 | hPa | 39 | pmil | 0 | 55.56 | deg | 20 | °C | 100 | %a.s. | 22.01 | deg | 20 | °C | 978 | hPa | 0.861 | -0.02617 | 0.00035 | 0 | 0 | 13.56 | Humid | 62.83 | 1 | 54 | 231184.95 | SABD0001000008 | AAV1.0.0.11 | 2.1.0.443 | PSt7-10 | 170929-005 | 2018-06-06 09:09 | 1443-01 | 0 | no battery | V
2018-07-11 | 12:27 | 10 | default | 196169367 | O10 | 46.657 | min | 210.476 | _mol/L | Humid | 19.582 | deg | 118184 | µV | 28.482 | °C | 1012 | hPa | 39 | pmil | 0 | 55.56 | deg | 20 | °C | 100 | %a.s. | 22.01 | deg | 20 | °C | 978 | hPa | 0.861 | -0.02617 | 0.00035 | 0 | 0 | 13.56 | Humid | 62.83 | 1 | 54 | 231185.15 | SABD0001000008 | AAV1.0.0.11 | 2.1.0.443 | PSt7-10 | 170929-005 | 2018-06-06 09:09 | 1443-01 | 0 | no battery | V
2018-07-11 | 12:28 | 10 | default | 196169367 | O10 | 46.674 | min | 210.448 | _mol/L | Humid | 19.586 | deg | 118171 | µV | 28.475 | °C | 1012 | hPa | 39 | pmil | 0 | 55.56 | deg | 20 | °C | 100 | %a.s. | 22.01 | deg | 20 | °C | 978 | hPa | 0.861 | -0.02617 | 0.00035 | 0 | 0 | 13.56 | Humid | 62.83 | 1 | 54 | 231183.02 | SABD0001000008 | AAV1.0.0.11 | 2.1.0.443 | PSt7-10 | 170929-005 | 2018-06-06 09:09 | 1443-01 | 0 | no battery | V
2018-07-11 | 12:28 | 10 | default | 196169367 | O10 | 46.69 | min | 210.468 | _mol/L | Humid | 19.584 | deg | 118173 | µV | 28.478 | °C | 1012 | hPa | 39 | pmil | 0 | 55.56 | deg | 20 | °C | 100 | %a.s. | 22.01 | deg | 20 | °C | 978 | hPa | 0.861 | -0.02617 | 0.00035 | 0 | 0 | 13.56 | Humid | 62.83 | 1 | 54 | 231174.73 | SABD0001000008 | AAV1.0.0.11 | 2.1.0.443 | PSt7-10 | 170929-005 | 2018-06-06 09:09 | 1443-01 | 0 | no battery | V
2018-07-11 | 12:28 | 10 | default | 196169367 | O10 | 46.708 | min | 210.482 | _mol/L | Humid | 19.582 | deg | 118174 | µV | 28.481 | °C | 1012 | hPa | 39 | pmil | 0 | 55.56 | deg | 20 | °C | 100 | %a.s. | 22.01 | deg | 20 | °C | 978 | hPa | 0.861 | -0.02617 | 0.00035 | 0 | 0 | 13.56 | Humid | 62.83 | 1 | 54 | 231186.86 | SABD0001000008 | AAV1.0.0.11 | 2.1.0.443 | PSt7-10 | 170929-005 | 2018-06-06 09:09 | 1443-01 | 0 | no battery | V
2018-07-11 | 12:28 | 10 | default | 196169367 | O10 | 46.724 | min | 210.489 | _mol/L | Humid | 19.582 | deg | 118172 | µV | 28.48 | °C | 1012 | hPa | 39 | pmil | 0 | 55.56 | deg | 20 | °C | 100 | %a.s. | 22.01 | deg | 20 | °C | 978 | hPa | 0.861 | -0.02617 | 0.00035 | 0 | 0 | 13.56 | Humid | 62.83 | 1 | 54 | 231177.82 | SABD0001000008 | AAV1.0.0.11 | 2.1.0.443 | PSt7-10 | 170929-005 | 2018-06-06 09:09 | 1443-01 | 0 | no battery | V
2018-07-11 | 12:28 | 10 | default | 196169367 | O10 | 46.741 | min | 210.348 | _mol/L | Humid | 19.586 | deg | 118172 | µV | 28.49 | °C | 1012 | hPa | 39 | pmil | 0 | 55.56 | deg | 20 | °C | 100 | %a.s. | 22.01 | deg | 20 | °C | 978 | hPa | 0.861 | -0.02617 | 0.00035 | 0 | 0 | 13.56 | Humid | 62.83 | 1 | 54 | 231185.42 | SABD0001000008 | AAV1.0.0.11 | 2.1.0.443 | PSt7-10 | 170929-005 | 2018-06-06 09:09 | 1443-01 | 0 | no battery | V
2018-07-11 | 12:28 | 10 | default | 196169367 | O10 | 46.757 | min | 210.263 | _mol/L | Humid | 19.584 | deg | 118179 | µV | 28.51 | °C | 1012 | hPa | 39 | pmil | 0 | 55.56 | deg | 20 | °C | 100 | %a.s. | 22.01 | deg | 20 | °C | 978 | hPa | 0.861 | -0.02617 | 0.00035 | 0 | 0 | 13.56 | Humid | 62.83 | 1 | 54 | 231184.82 | SABD0001000008 | AAV1.0.0.11 | 2.1.0.443 | PSt7-10 | 170929-005 | 2018-06-06 09:09 | 1443-01 | 0 | no battery | V
2018-07-11 | 12:28 | 10 | default | 196169367 | O10 | 46.774 | min | 210.369 | _mol/L | Humid | 19.581 | deg | 118180 | µV | 28.502 | °C | 1012 | hPa | 39 | pmil | 0 | 55.56 | deg | 20 | °C | 100 | %a.s. | 22.01 | deg | 20 | °C | 978 | hPa | 0.861 | -0.02617 | 0.00035 | 0 | 0 | 13.56 | Humid | 62.83 | 1 | 54 | 231191.1 | SABD0001000008 | AAV1.0.0.11 | 2.1.0.443 | PSt7-10 | 170929-005 | 2018-06-06 09:09 | 1443-01 | 0 | no battery | V
2018-07-11 | 12:28 | 10 | default | 196169367 | O10 | 46.79 | min | 210.377 | _mol/L | Humid | 19.586 | deg | 118183 | µV | 28.486 | °C | 1012 | hPa | 39 | pmil | 0 | 55.56 | deg | 20 | °C | 100 | %a.s. | 22.01 | deg | 20 | °C | 978 | hPa | 0.861 | -0.02617 | 0.00035 | 0 | 0 | 13.56 | Humid | 62.83 | 1 | 54 | 231185.4 | SABD0001000008 | AAV1.0.0.11 | 2.1.0.443 | PSt7-10 | 170929-005 | 2018-06-06 09:09 | 1443-01 | 0 | no battery | V
2018-07-11 | 12:28 | 10 | default | 196169367 | O10 | 46.807 | min | 210.389 | _mol/L | Humid | 19.584 | deg | 118184 | µV | 28.49 | °C | 1012 | hPa | 39 | pmil | 0 | 55.56 | deg | 20 | °C | 100 | %a.s. | 22.01 | deg | 20 | °C | 978 | hPa | 0.861 | -0.02617 | 0.00035 | 0 | 0 | 13.56 | Humid | 62.83 | 1 | 54 | 231188.87 | SABD0001000008 | AAV1.0.0.11 | 2.1.0.443 | PSt7-10 | 170929-005 | 2018-06-06 09:09 | 1443-01 | 0 | no battery | V
2018-07-11 | 12:28 | 10 | default | 196169367 | O10 | 46.824 | min | 210.273 | _mol/L | Humid | 19.586 | deg | 118183 | µV | 28.502 | °C | 1012 | hPa | 39 | pmil | 0 | 55.56 | deg | 20 | °C | 100 | %a.s. | 22.01 | deg | 20 | °C | 978 | hPa | 0.861 | -0.02617 | 0.00035 | 0 | 0 | 13.56 | Humid | 62.83 | 1 | 54 | 231186.98 | SABD0001000008 | AAV1.0.0.11 | 2.1.0.443 | PSt7-10 | 170929-005 | 2018-06-06 09:09 | 1443-01 | 0 | no battery | V
2018-07-11 | 12:28 | 10 | default | 196169367 | O10 | 46.84 | min | 210.393 | _mol/L | Humid | 19.582 | deg | 118182 | µV | 28.495 | °C | 1012 | hPa | 39 | pmil | 0 | 55.56 | deg | 20 | °C | 100 | %a.s. | 22.01 | deg | 20 | °C | 978 | hPa | 0.861 | -0.02617 | 0.00035 | 0 | 0 | 13.56 | Humid | 62.83 | 1 | 54 | 231186.79 | SABD0001000008 | AAV1.0.0.11 | 2.1.0.443 | PSt7-10 | 170929-005 | 2018-06-06 09:09 | 1443-01 | 0 | no battery | V
2018-07-11 | 12:28 | 10 | default | 196169367 | O10 | 46.858 | min | 210.428 | _mol/L | Humid | 19.582 | deg | 118176 | µV | 28.49 | °C | 1012 | hPa | 39 | pmil | 0 | 55.56 | deg | 20 | °C | 100 | %a.s. | 22.01 | deg | 20 | °C | 978 | hPa | 0.861 | -0.02617 | 0.00035 | 0 | 0 | 13.56 | Humid | 62.83 | 1 | 54 | 231177.99 | SABD0001000008 | AAV1.0.0.11 | 2.1.0.443 | PSt7-10 | 170929-005 | 2018-06-06 09:09 | 1443-01 | 0 | no battery | V
2018-07-11 | 12:28 | 10 | default | 196169367 | O10 | 46.874 | min | 210.328 | _mol/L | Humid | 19.585 | deg | 118170 | µV | 28.496 | °C | 1012 | hPa | 39 | pmil | 0 | 55.56 | deg | 20 | °C | 100 | %a.s. | 22.01 | deg | 20 | °C | 978 | hPa | 0.861 | -0.02617 | 0.00035 | 0 | 0 | 13.56 | Humid | 62.83 | 1 | 54 | 231179.17 | SABD0001000008 | AAV1.0.0.11 | 2.1.0.443 | PSt7-10 | 170929-005 | 2018-06-06 09:09 | 1443-01 | 0 | no battery | V
2018-07-11 | 12:28 | 10 | default | 196169367 | O10 | 46.89 | min | 210.242 | _mol/L | Humid | 19.589 | deg | 118173 | µV | 28.498 | °C | 1012 | hPa | 39 | pmil | 0 | 55.56 | deg | 20 | °C | 100 | %a.s. | 22.01 | deg | 20 | °C | 978 | hPa | 0.861 | -0.02617 | 0.00035 | 0 | 0 | 13.56 | Humid | 62.83 | 1 | 54 | 231180.3 | SABD0001000008 | AAV1.0.0.11 | 2.1.0.443 | PSt7-10 | 170929-005 | 2018-06-06 09:09 | 1443-01 | 0 | no battery | V
2018-07-11 | 12:28 | 10 | default | 196169367 | O10 | 46.907 | min | 210.295 | _mol/L | Humid | 19.584 | deg | 118174 | µV | 28.505 | °C | 1012 | hPa | 39 | pmil | 0 | 55.56 | deg | 20 | °C | 100 | %a.s. | 22.01 | deg | 20 | °C | 978 | hPa | 0.861 | -0.02617 | 0.00035 | 0 | 0 | 13.56 | Humid | 62.83 | 1 | 54 | 231190.3 | SABD0001000008 | AAV1.0.0.11 | 2.1.0.443 | PSt7-10 | 170929-005 | 2018-06-06 09:09 | 1443-01 | 0 | no battery | V
2018-07-11 | 12:28 | 10 | default | 196169367 | O10 | 46.924 | min | 210.406 | _mol/L | Humid | 19.585 | deg | 118169 | µV | 28.484 | °C | 1012 | hPa | 39 | pmil | 0 | 55.56 | deg | 20 | °C | 100 | %a.s. | 22.01 | deg | 20 | °C | 978 | hPa | 0.861 | -0.02617 | 0.00035 | 0 | 0 | 13.56 | Humid | 62.83 | 1 | 54 | 231189.21 | SABD0001000008 | AAV1.0.0.11 | 2.1.0.443 | PSt7-10 | 170929-005 | 2018-06-06 09:09 | 1443-01 | 0 | no battery | V
2018-07-11 | 12:28 | 10 | default | 196169367 | O10 | 46.94 | min | 210.46 | _mol/L | Humid | 19.58 | deg | 118178 | µV | 28.491 | °C | 1012 | hPa | 39 | pmil | 0 | 55.56 | deg | 20 | °C | 100 | %a.s. | 22.01 | deg | 20 | °C | 978 | hPa | 0.861 | -0.02617 | 0.00035 | 0 | 0 | 13.56 | Humid | 62.83 | 1 | 54 | 231182.78 | SABD0001000008 | AAV1.0.0.11 | 2.1.0.443 | PSt7-10 | 170929-005 | 2018-06-06 09:09 | 1443-01 | 0 | no battery | V
2018-07-11 | 12:28 | 10 | default | 196169367 | O10 | 46.957 | min | 210.402 | _mol/L | Humid | 19.582 | deg | 118177 | µV | 28.494 | °C | 1012 | hPa | 39 | pmil | 0 | 55.56 | deg | 20 | °C | 100 | %a.s. | 22.01 | deg | 20 | °C | 978 | hPa | 0.861 | -0.02617 | 0.00035 | 0 | 0 | 13.56 | Humid | 62.83 | 1 | 54 | 231172.53 | SABD0001000008 | AAV1.0.0.11 | 2.1.0.443 | PSt7-10 | 170929-005 | 2018-06-06 09:09 | 1443-01 | 0 | no battery | V
2018-07-11 | 12:28 | 10 | default | 196169367 | O10 | 46.974 | min | 210.284 | _mol/L | Humid | 19.587 | deg | 118175 | µV | 28.497 | °C | 1012 | hPa | 39 | pmil | 0 | 55.56 | deg | 20 | °C | 100 | %a.s. | 22.01 | deg | 20 | °C | 978 | hPa | 0.861 | -0.02617 | 0.00035 | 0 | 0 | 13.56 | Humid | 62.83 | 1 | 54 | 231190.68 | SABD0001000008 | AAV1.0.0.11 | 2.1.0.443 | PSt7-10 | 170929-005 | 2018-06-06 09:09 | 1443-01 | 0 | no battery | V
2018-07-11 | 12:28 | 10 | default | 196169367 | O10 | 46.991 | min | 210.265 | _mol/L | Humid | 19.585 | deg | 118173 | µV | 28.506 | °C | 1012 | hPa | 39 | pmil | 0 | 55.56 | deg | 20 | °C | 100 | %a.s. | 22.01 | deg | 20 | °C | 978 | hPa | 0.861 | -0.02617 | 0.00035 | 0 | 0 | 13.56 | Humid | 62.83 | 1 | 54 | 231190.06 | SABD0001000008 | AAV1.0.0.11 | 2.1.0.443 | PSt7-10 | 170929-005 | 2018-06-06 09:09 | 1443-01 | 0 | no battery | V
2018-07-11 | 12:28 | 10 | default | 196169367 | O10 | 47.007 | min | 210.355 | _mol/L | Humid | 19.583 | deg | 118172 | µV | 28.498 | °C | 1012 | hPa | 39 | pmil | 0 | 55.56 | deg | 20 | °C | 100 | %a.s. | 22.01 | deg | 20 | °C | 978 | hPa | 0.861 | -0.02617 | 0.00035 | 0 | 0 | 13.56 | Humid | 62.83 | 1 | 54 | 231186.38 | SABD0001000008 | AAV1.0.0.11 | 2.1.0.443 | PSt7-10 | 170929-005 | 2018-06-06 09:09 | 1443-01 | 0 | no battery | V
2018-07-11 | 12:28 | 10 | default | 196169367 | O10 | 47.024 | min | 210.324 | _mol/L | Humid | 19.585 | deg | 118163 | µV | 28.497 | °C | 1012 | hPa | 39 | pmil | 0 | 55.56 | deg | 20 | °C | 100 | %a.s. | 22.01 | deg | 20 | °C | 978 | hPa | 0.861 | -0.02617 | 0.00035 | 0 | 0 | 13.56 | Humid | 62.83 | 1 | 54 | 231177.54 | SABD0001000008 | AAV1.0.0.11 | 2.1.0.443 | PSt7-10 | 170929-005 | 2018-06-06 09:09 | 1443-01 | 0 | no battery | V
2018-07-11 | 12:28 | 10 | default | 196169367 | O10 | 47.04 | min | 210.351 | _mol/L | Humid | 19.583 | deg | 118174 | µV | 28.499 | °C | 1012 | hPa | 39 | pmil | 0 | 55.56 | deg | 20 | °C | 100 | %a.s. | 22.01 | deg | 20 | °C | 978 | hPa | 0.861 | -0.02617 | 0.00035 | 0 | 0 | 13.56 | Humid | 62.83 | 1 | 54 | 231186.78 | SABD0001000008 | AAV1.0.0.11 | 2.1.0.443 | PSt7-10 | 170929-005 | 2018-06-06 09:09 | 1443-01 | 0 | no battery | V
2018-07-11 | 12:28 | 10 | default | 196169367 | O10 | 47.057 | min | 210.131 | _mol/L | Humid | 19.585 | deg | 118169 | µV | 28.527 | °C | 1012 | hPa | 39 | pmil | 0 | 55.56 | deg | 20 | °C | 100 | %a.s. | 22.01 | deg | 20 | °C | 978 | hPa | 0.861 | -0.02617 | 0.00035 | 0 | 0 | 13.56 | Humid | 62.83 | 1 | 54 | 231178.04 | SABD0001000008 | AAV1.0.0.11 | 2.1.0.443 | PSt7-10 | 170929-005 | 2018-06-06 09:09 | 1443-01 | 0 | no battery | V
2018-07-11 | 12:28 | 10 | default | 196169367 | O10 | 47.074 | min | 210.205 | _mol/L | Humid | 19.581 | deg | 118162 | µV | 28.528 | °C | 1012 | hPa | 39 | pmil | 0 | 55.56 | deg | 20 | °C | 100 | %a.s. | 22.01 | deg | 20 | °C | 978 | hPa | 0.861 | -0.02617 | 0.00035 | 0 | 0 | 13.56 | Humid | 62.83 | 1 | 54 | 231183.87 | SABD0001000008 | AAV1.0.0.11 | 2.1.0.443 | PSt7-10 | 170929-005 | 2018-06-06 09:09 | 1443-01 | 0 | no battery | V
2018-07-11 | 12:28 | 10 | default | 196169367 | O10 | 47.09 | min | 210.304 | _mol/L | Humid | 19.584 | deg | 118173 | µV | 28.503 | °C | 1012 | hPa | 39 | pmil | 0 | 55.56 | deg | 20 | °C | 100 | %a.s. | 22.01 | deg | 20 | °C | 978 | hPa | 0.861 | -0.02617 | 0.00035 | 0 | 0 | 13.56 | Humid | 62.83 | 1 | 54 | 231188.29 | SABD0001000008 | AAV1.0.0.11 | 2.1.0.443 | PSt7-10 | 170929-005 | 2018-06-06 09:09 | 1443-01 | 0 | no battery | V
2018-07-11 | 12:28 | 10 | default | 196169367 | O10 | 47.107 | min | 210.281 | _mol/L | Humid | 19.584 | deg | 118172 | µV | 28.507 | °C | 1012 | hPa | 39 | pmil | 0 | 55.56 | deg | 20 | °C | 100 | %a.s. | 22.01 | deg | 20 | °C | 978 | hPa | 0.861 | -0.02617 | 0.00035 | 0 | 0 | 13.56 | Humid | 62.83 | 1 | 54 | 231188.03 | SABD0001000008 | AAV1.0.0.11 | 2.1.0.443 | PSt7-10 | 170929-005 | 2018-06-06 09:09 | 1443-01 | 0 | no battery | V
2018-07-11 | 12:28 | 10 | default | 196169367 | O10 | 47.124 | min | 210.214 | _mol/L | Humid | 19.582 | deg | 118169 | µV | 28.523 | °C | 1012 | hPa | 39 | pmil | 0 | 55.56 | deg | 20 | °C | 100 | %a.s. | 22.01 | deg | 20 | °C | 978 | hPa | 0.861 | -0.02617 | 0.00035 | 0 | 0 | 13.56 | Humid | 62.83 | 1 | 54 | 231181.22 | SABD0001000008 | AAV1.0.0.11 | 2.1.0.443 | PSt7-10 | 170929-005 | 2018-06-06 09:09 | 1443-01 | 0 | no battery | V
2018-07-11 | 12:28 | 10 | default | 196169367 | O10 | 47.141 | min | 210.257 | _mol/L | Humid | 19.58 | deg | 118180 | µV | 28.523 | °C | 1012 | hPa | 39 | pmil | 0 | 55.56 | deg | 20 | °C | 100 | %a.s. | 22.01 | deg | 20 | °C | 978 | hPa | 0.861 | -0.02617 | 0.00035 | 0 | 0 | 13.56 | Humid | 62.83 | 1 | 54 | 231191 | SABD0001000008 | AAV1.0.0.11 | 2.1.0.443 | PSt7-10 | 170929-005 | 2018-06-06 09:09 | 1443-01 | 0 | no battery | V
2018-07-11 | 12:28 | 10 | default | 196169367 | O10 | 47.157 | min | 210.214 | _mol/L | Humid | 19.585 | deg | 118173 | µV | 28.514 | °C | 1012 | hPa | 39 | pmil | 0 | 55.56 | deg | 20 | °C | 100 | %a.s. | 22.01 | deg | 20 | °C | 978 | hPa | 0.861 | -0.02617 | 0.00035 | 0 | 0 | 13.56 | Humid | 62.83 | 1 | 54 | 231183.62 | SABD0001000008 | AAV1.0.0.11 | 2.1.0.443 | PSt7-10 | 170929-005 | 2018-06-06 09:09 | 1443-01 | 0 | no battery | V
2018-07-11 | 12:28 | 10 | default | 196169367 | O10 | 47.174 | min | 210.204 | _mol/L | Humid | 19.584 | deg | 118171 | µV | 28.519 | °C | 1012 | hPa | 39 | pmil | 0 | 55.56 | deg | 20 | °C | 100 | %a.s. | 22.01 | deg | 20 | °C | 978 | hPa | 0.861 | -0.02617 | 0.00035 | 0 | 0 | 13.56 | Humid | 62.83 | 1 | 54 | 231190.62 | SABD0001000008 | AAV1.0.0.11 | 2.1.0.443 | PSt7-10 | 170929-005 | 2018-06-06 09:09 | 1443-01 | 0 | no battery | V
2018-07-11 | 12:28 | 10 | default | 196169367 | O10 | 47.191 | min | 210.354 | _mol/L | Humid | 19.58 | deg | 118172 | µV | 28.507 | °C | 1012 | hPa | 39 | pmil | 0 | 55.56 | deg | 20 | °C | 100 | %a.s. | 22.01 | deg | 20 | °C | 978 | hPa | 0.861 | -0.02617 | 0.00035 | 0 | 0 | 13.56 | Humid | 62.83 | 1 | 54 | 231187.03 | SABD0001000008 | AAV1.0.0.11 | 2.1.0.443 | PSt7-10 | 170929-005 | 2018-06-06 09:09 | 1443-01 | 0 | no battery | V
2018-07-11 | 12:28 | 10 | default | 196169367 | O10 | 47.207 | min | 210.311 | _mol/L | Humid | 19.58 | deg | 118166 | µV | 28.514 | °C | 1012 | hPa | 39 | pmil | 0 | 55.56 | deg | 20 | °C | 100 | %a.s. | 22.01 | deg | 20 | °C | 978 | hPa | 0.861 | -0.02617 | 0.00035 | 0 | 0 | 13.56 | Humid | 62.83 | 1 | 54 | 231178.78 | SABD0001000008 | AAV1.0.0.11 | 2.1.0.443 | PSt7-10 | 170929-005 | 2018-06-06 09:09 | 1443-01 | 0 | no battery | V
2018-07-11 | 12:28 | 10 | default | 196169367 | O10 | 47.224 | min | 210.256 | _mol/L | Humid | 19.582 | deg | 118173 | µV | 28.517 | °C | 1012 | hPa | 39 | pmil | 0 | 55.56 | deg | 20 | °C | 100 | %a.s. | 22.01 | deg | 20 | °C | 978 | hPa | 0.861 | -0.02617 | 0.00035 | 0 | 0 | 13.56 | Humid | 62.83 | 1 | 54 | 231186.64 | SABD0001000008 | AAV1.0.0.11 | 2.1.0.443 | PSt7-10 | 170929-005 | 2018-06-06 09:09 | 1443-01 | 0 | no battery | V
2018-07-11 | 12:28 | 10 | default | 196169367 | O10 | 47.241 | min | 210.286 | _mol/L | Humid | 19.58 | deg | 118178 | µV | 28.518 | °C | 1012 | hPa | 39 | pmil | 0 | 55.56 | deg | 20 | °C | 100 | %a.s. | 22.01 | deg | 20 | °C | 978 | hPa | 0.861 | -0.02617 | 0.00035 | 0 | 0 | 13.56 | Humid | 62.83 | 1 | 54 | 231174.45 | SABD0001000008 | AAV1.0.0.11 | 2.1.0.443 | PSt7-10 | 170929-005 | 2018-06-06 09:09 | 1443-01 | 0 | no battery | V
2018-07-11 | 12:28 | 10 | default | 196169367 | O10 | 47.257 | min | 210.224 | _mol/L | Humid | 19.582 | deg | 118164 | µV | 28.522 | °C | 1012 | hPa | 39 | pmil | 0 | 55.56 | deg | 20 | °C | 100 | %a.s. | 22.01 | deg | 20 | °C | 978 | hPa | 0.861 | -0.02617 | 0.00035 | 0 | 0 | 13.56 | Humid | 62.83 | 1 | 54 | 231177.37 | SABD0001000008 | AAV1.0.0.11 | 2.1.0.443 | PSt7-10 | 170929-005 | 2018-06-06 09:09 | 1443-01 | 0 | no battery | V
2018-07-11 | 12:28 | 10 | default | 196169367 | O10 | 47.274 | min | 210.251 | _mol/L | Humid | 19.583 | deg | 118178 | µV | 28.515 | °C | 1012 | hPa | 39 | pmil | 0 | 55.56 | deg | 20 | °C | 100 | %a.s. | 22.01 | deg | 20 | °C | 978 | hPa | 0.861 | -0.02617 | 0.00035 | 0 | 0 | 13.56 | Humid | 62.83 | 1 | 54 | 231186.25 | SABD0001000008 | AAV1.0.0.11 | 2.1.0.443 | PSt7-10 | 170929-005 | 2018-06-06 09:09 | 1443-01 | 0 | no battery | V
2018-07-11 | 12:28 | 10 | default | 196169367 | O10 | 47.29 | min | 210.314 | _mol/L | Humid | 19.582 | deg | 118166 | µV | 28.508 | °C | 1012 | hPa | 39 | pmil | 0 | 55.56 | deg | 20 | °C | 100 | %a.s. | 22.01 | deg | 20 | °C | 978 | hPa | 0.861 | -0.02617 | 0.00035 | 0 | 0 | 13.56 | Humid | 62.83 | 1 | 54 | 231183.76 | SABD0001000008 | AAV1.0.0.11 | 2.1.0.443 | PSt7-10 | 170929-005 | 2018-06-06 09:09 | 1443-01 | 0 | no battery | V
2018-07-11 | 12:28 | 10 | default | 196169367 | O10 | 47.307 | min | 210.276 | _mol/L | Humid | 19.579 | deg | 118168 | µV | 28.523 | °C | 1012 | hPa | 39 | pmil | 0 | 55.56 | deg | 20 | °C | 100 | %a.s. | 22.01 | deg | 20 | °C | 978 | hPa | 0.861 | -0.02617 | 0.00035 | 0 | 0 | 13.56 | Humid | 62.83 | 1 | 54 | 231188.67 | SABD0001000008 | AAV1.0.0.11 | 2.1.0.443 | PSt7-10 | 170929-005 | 2018-06-06 09:09 | 1443-01 | 0 | no battery | V
2018-07-11 | 12:28 | 10 | default | 196169367 | O10 | 47.324 | min | 210.237 | _mol/L | Humid | 19.581 | deg | 118162 | µV | 28.523 | °C | 1012 | hPa | 39 | pmil | 0 | 55.56 | deg | 20 | °C | 100 | %a.s. | 22.01 | deg | 20 | °C | 978 | hPa | 0.861 | -0.02617 | 0.00035 | 0 | 0 | 13.56 | Humid | 62.83 | 1 | 54 | 231180.65 | SABD0001000008 | AAV1.0.0.11 | 2.1.0.443 | PSt7-10 | 170929-005 | 2018-06-06 09:09 | 1443-01 | 0 | no battery | V
2018-07-11 | 12:28 | 10 | default | 196169367 | O10 | 47.34 | min | 210.227 | _mol/L | Humid | 19.582 | deg | 118154 | µV | 28.521 | °C | 1012 | hPa | 39 | pmil | 0 | 55.56 | deg | 20 | °C | 100 | %a.s. | 22.01 | deg | 20 | °C | 978 | hPa | 0.861 | -0.02617 | 0.00035 | 0 | 0 | 13.56 | Humid | 62.83 | 1 | 54 | 231174.99 | SABD0001000008 | AAV1.0.0.11 | 2.1.0.443 | PSt7-10 | 170929-005 | 2018-06-06 09:09 | 1443-01 | 0 | no battery | V
2018-07-11 | 12:28 | 10 | default | 196169367 | O10 | 47.358 | min | 210.233 | _mol/L | Humid | 19.582 | deg | 118168 | µV | 28.52 | °C | 1012 | hPa | 39 | pmil | 0 | 55.56 | deg | 20 | °C | 100 | %a.s. | 22.01 | deg | 20 | °C | 978 | hPa | 0.861 | -0.02617 | 0.00035 | 0 | 0 | 13.56 | Humid | 62.83 | 1 | 54 | 231185.83 | SABD0001000008 | AAV1.0.0.11 | 2.1.0.443 | PSt7-10 | 170929-005 | 2018-06-06 09:09 | 1443-01 | 0 | no battery | V
2018-07-11 | 12:28 | 10 | default | 196169367 | O10 | 47.374 | min | 210.146 | _mol/L | Humid | 19.579 | deg | 118166 | µV | 28.543 | °C | 1012 | hPa | 39 | pmil | 0 | 55.56 | deg | 20 | °C | 100 | %a.s. | 22.01 | deg | 20 | °C | 978 | hPa | 0.861 | -0.02617 | 0.00035 | 0 | 0 | 13.56 | Humid | 62.83 | 1 | 54 | 231181.35 | SABD0001000008 | AAV1.0.0.11 | 2.1.0.443 | PSt7-10 | 170929-005 | 2018-06-06 09:09 | 1443-01 | 0 | no battery | V
2018-07-11 | 12:28 | 10 | default | 196169367 | O10 | 47.391 | min | 210.14 | _mol/L | Humid | 19.581 | deg | 118166 | µV | 28.538 | °C | 1012 | hPa | 39 | pmil | 0 | 55.56 | deg | 20 | °C | 100 | %a.s. | 22.01 | deg | 20 | °C | 978 | hPa | 0.861 | -0.02617 | 0.00035 | 0 | 0 | 13.56 | Humid | 62.83 | 1 | 54 | 231189.79 | SABD0001000008 | AAV1.0.0.11 | 2.1.0.443 | PSt7-10 | 170929-005 | 2018-06-06 09:09 | 1443-01 | 0 | no battery | V
2018-07-11 | 12:28 | 10 | default | 196169367 | O10 | 47.407 | min | 210.017 | _mol/L | Humid | 19.585 | deg | 118166 | µV | 28.545 | °C | 1012 | hPa | 39 | pmil | 0 | 55.56 | deg | 20 | °C | 100 | %a.s. | 22.01 | deg | 20 | °C | 978 | hPa | 0.861 | -0.02617 | 0.00035 | 0 | 0 | 13.56 | Humid | 62.83 | 1 | 54 | 231178.83 | SABD0001000008 | AAV1.0.0.11 | 2.1.0.443 | PSt7-10 | 170929-005 | 2018-06-06 09:09 | 1443-01 | 0 | no battery | V
2018-07-11 | 12:28 | 10 | default | 196169367 | O10 | 47.424 | min | 210.145 | _mol/L | Humid | 19.58 | deg | 118166 | µV | 28.54 | °C | 1012 | hPa | 39 | pmil | 0 | 55.56 | deg | 20 | °C | 100 | %a.s. | 22.01 | deg | 20 | °C | 978 | hPa | 0.861 | -0.02617 | 0.00035 | 0 | 0 | 13.56 | Humid | 62.83 | 1 | 54 | 231176.23 | SABD0001000008 | AAV1.0.0.11 | 2.1.0.443 | PSt7-10 | 170929-005 | 2018-06-06 09:09 | 1443-01 | 0 | no battery | V
2018-07-11 | 12:28 | 10 | default | 196169367 | O10 | 47.44 | min | 210.171 | _mol/L | Humid | 19.579 | deg | 118163 | µV | 28.539 | °C | 1012 | hPa | 39 | pmil | 0 | 55.56 | deg | 20 | °C | 100 | %a.s. | 22.01 | deg | 20 | °C | 978 | hPa | 0.861 | -0.02617 | 0.00035 | 0 | 0 | 13.56 | Humid | 62.83 | 1 | 54 | 231182.1 | SABD0001000008 | AAV1.0.0.11 | 2.1.0.443 | PSt7-10 | 170929-005 | 2018-06-06 09:09 | 1443-01 | 0 | no battery | V
2018-07-11 | 12:28 | 10 | default | 196169367 | O10 | 47.457 | min | 210.148 | _mol/L | Humid | 19.58 | deg | 118160 | µV | 28.54 | °C | 1012 | hPa | 39 | pmil | 0 | 55.56 | deg | 20 | °C | 100 | %a.s. | 22.01 | deg | 20 | °C | 978 | hPa | 0.861 | -0.02617 | 0.00035 | 0 | 0 | 13.56 | Humid | 62.83 | 1 | 54 | 231180.46 | SABD0001000008 | AAV1.0.0.11 | 2.1.0.443 | PSt7-10 | 170929-005 | 2018-06-06 09:09 | 1443-01 | 0 | no battery | V
2018-07-11 | 12:28 | 10 | default | 196169367 | O10 | 47.474 | min | 210.114 | _mol/L | Humid | 19.581 | deg | 118165 | µV | 28.542 | °C | 1012 | hPa | 39 | pmil | 0 | 55.56 | deg | 20 | °C | 100 | %a.s. | 22.01 | deg | 20 | °C | 978 | hPa | 0.861 | -0.02617 | 0.00035 | 0 | 0 | 13.56 | Humid | 62.83 | 1 | 54 | 231180.73 | SABD0001000008 | AAV1.0.0.11 | 2.1.0.443 | PSt7-10 | 170929-005 | 2018-06-06 09:09 | 1443-01 | 0 | no battery | V
2018-07-11 | 12:28 | 10 | default | 196169367 | O10 | 47.49 | min | 210.186 | _mol/L | Humid | 19.582 | deg | 118161 | µV | 28.528 | °C | 1012 | hPa | 39 | pmil | 0 | 55.56 | deg | 20 | °C | 100 | %a.s. | 22.01 | deg | 20 | °C | 978 | hPa | 0.861 | -0.02617 | 0.00035 | 0 | 0 | 13.56 | Humid | 62.83 | 1 | 54 | 231184.25 | SABD0001000008 | AAV1.0.0.11 | 2.1.0.443 | PSt7-10 | 170929-005 | 2018-06-06 09:09 | 1443-01 | 0 | no battery | V
2018-07-11 | 12:28 | 10 | default | 196169367 | O10 | 47.508 | min | 210.159 | _mol/L | Humid | 19.581 | deg | 118160 | µV | 28.535 | °C | 1012 | hPa | 39 | pmil | 0 | 55.56 | deg | 20 | °C | 100 | %a.s. | 22.01 | deg | 20 | °C | 978 | hPa | 0.861 | -0.02617 | 0.00035 | 0 | 0 | 13.56 | Humid | 62.83 | 1 | 54 | 231197.98 | SABD0001000008 | AAV1.0.0.11 | 2.1.0.443 | PSt7-10 | 170929-005 | 2018-06-06 09:09 | 1443-01 | 0 | no battery | V
2018-07-11 | 12:28 | 10 | default | 196169367 | O10 | 47.525 | min | 210.161 | _mol/L | Humid | 19.58 | deg | 118170 | µV | 28.538 | °C | 1012 | hPa | 39 | pmil | 0 | 55.56 | deg | 20 | °C | 100 | %a.s. | 22.01 | deg | 20 | °C | 978 | hPa | 0.861 | -0.02617 | 0.00035 | 0 | 0 | 13.56 | Humid | 62.83 | 1 | 54 | 231188.96 | SABD0001000008 | AAV1.0.0.11 | 2.1.0.443 | PSt7-10 | 170929-005 | 2018-06-06 09:09 | 1443-01 | 0 | no battery | V
2018-07-11 | 12:28 | 10 | default | 196169367 | O10 | 47.541 | min | 210.172 | _mol/L | Humid | 19.578 | deg | 118158 | µV | 28.542 | °C | 1012 | hPa | 39 | pmil | 0 | 55.56 | deg | 20 | °C | 100 | %a.s. | 22.01 | deg | 20 | °C | 978 | hPa | 0.861 | -0.02617 | 0.00035 | 0 | 0 | 13.56 | Humid | 62.83 | 1 | 54 | 231186.31 | SABD0001000008 | AAV1.0.0.11 | 2.1.0.443 | PSt7-10 | 170929-005 | 2018-06-06 09:09 | 1443-01 | 0 | no battery | V
2018-07-11 | 12:28 | 10 | default | 196169367 | O10 | 47.557 | min | 210.046 | _mol/L | Humid | 19.582 | deg | 118160 | µV | 28.55 | °C | 1012 | hPa | 39 | pmil | 0 | 55.56 | deg | 20 | °C | 100 | %a.s. | 22.01 | deg | 20 | °C | 978 | hPa | 0.861 | -0.02617 | 0.00035 | 0 | 0 | 13.56 | Humid | 62.83 | 1 | 54 | 231189.79 | SABD0001000008 | AAV1.0.0.11 | 2.1.0.443 | PSt7-10 | 170929-005 | 2018-06-06 09:09 | 1443-01 | 0 | no battery | V
2018-07-11 | 12:28 | 10 | default | 196169367 | O10 | 47.574 | min | 210.139 | _mol/L | Humid | 19.58 | deg | 118158 | µV | 28.541 | °C | 1012 | hPa | 39 | pmil | 0 | 55.56 | deg | 20 | °C | 100 | %a.s. | 22.01 | deg | 20 | °C | 978 | hPa | 0.861 | -0.02617 | 0.00035 | 0 | 0 | 13.56 | Humid | 62.83 | 1 | 54 | 231180.98 | SABD0001000008 | AAV1.0.0.11 | 2.1.0.443 | PSt7-10 | 170929-005 | 2018-06-06 09:09 | 1443-01 | 0 | no battery | V
2018-07-11 | 12:28 | 10 | default | 196169367 | O10 | 47.59 | min | 210.016 | _mol/L | Humid | 19.582 | deg | 118153 | µV | 28.554 | °C | 1012 | hPa | 39 | pmil | 0 | 55.56 | deg | 20 | °C | 100 | %a.s. | 22.01 | deg | 20 | °C | 978 | hPa | 0.861 | -0.02617 | 0.00035 | 0 | 0 | 13.56 | Humid | 62.83 | 1 | 54 | 231187.39 | SABD0001000008 | AAV1.0.0.11 | 2.1.0.443 | PSt7-10 | 170929-005 | 2018-06-06 09:09 | 1443-01 | 0 | no battery | V
2018-07-11 | 12:28 | 10 | default | 196169367 | O10 | 47.608 | min | 210.168 | _mol/L | Humid | 19.577 | deg | 118160 | µV | 28.546 | °C | 1012 | hPa | 39 | pmil | 0 | 55.56 | deg | 20 | °C | 100 | %a.s. | 22.01 | deg | 20 | °C | 978 | hPa | 0.861 | -0.02617 | 0.00035 | 0 | 0 | 13.56 | Humid | 62.83 | 1 | 54 | 231193.13 | SABD0001000008 | AAV1.0.0.11 | 2.1.0.443 | PSt7-10 | 170929-005 | 2018-06-06 09:09 | 1443-01 | 0 | no battery | V
2018-07-11 | 12:28 | 10 | default | 196169367 | O10 | 47.624 | min | 210.141 | _mol/L | Humid | 19.58 | deg | 118148 | µV | 28.541 | °C | 1012 | hPa | 39 | pmil | 0 | 55.56 | deg | 20 | °C | 100 | %a.s. | 22.01 | deg | 20 | °C | 978 | hPa | 0.861 | -0.02617 | 0.00035 | 0 | 0 | 13.56 | Humid | 62.83 | 1 | 54 | 231178.45 | SABD0001000008 | AAV1.0.0.11 | 2.1.0.443 | PSt7-10 | 170929-005 | 2018-06-06 09:09 | 1443-01 | 0 | no battery | V
2018-07-11 | 12:28 | 10 | default | 196169367 | O10 | 47.641 | min | 210.227 | _mol/L | Humid | 19.578 | deg | 118149 | µV | 28.533 | °C | 1012 | hPa | 39 | pmil | 0 | 55.56 | deg | 20 | °C | 100 | %a.s. | 22.01 | deg | 20 | °C | 978 | hPa | 0.861 | -0.02617 | 0.00035 | 0 | 0 | 13.56 | Humid | 62.83 | 1 | 54 | 231185.45 | SABD0001000008 | AAV1.0.0.11 | 2.1.0.443 | PSt7-10 | 170929-005 | 2018-06-06 09:09 | 1443-01 | 0 | no battery | V
2018-07-11 | 12:28 | 10 | default | 196169367 | O10 | 47.658 | min | 210.218 | _mol/L | Humid | 19.577 | deg | 118155 | µV | 28.538 | °C | 1012 | hPa | 39 | pmil | 0 | 55.56 | deg | 20 | °C | 100 | %a.s. | 22.01 | deg | 20 | °C | 978 | hPa | 0.861 | -0.02617 | 0.00035 | 0 | 0 | 13.56 | Humid | 62.83 | 1 | 54 | 231179.8 | SABD0001000008 | AAV1.0.0.11 | 2.1.0.443 | PSt7-10 | 170929-005 | 2018-06-06 09:09 | 1443-01 | 0 | no battery | V
2018-07-11 | 12:28 | 10 | default | 196169367 | O10 | 47.674 | min | 210.154 | _mol/L | Humid | 19.581 | deg | 118146 | µV | 28.536 | °C | 1012 | hPa | 39 | pmil | 0 | 55.56 | deg | 20 | °C | 100 | %a.s. | 22.01 | deg | 20 | °C | 978 | hPa | 0.861 | -0.02617 | 0.00035 | 0 | 0 | 13.56 | Humid | 62.83 | 1 | 54 | 231179.82 | SABD0001000008 | AAV1.0.0.11 | 2.1.0.443 | PSt7-10 | 170929-005 | 2018-06-06 09:09 | 1443-01 | 0 | no battery | V
2018-07-11 | 12:29 | 10 | default | 196169367 | O10 | 47.691 | min | 210.179 | _mol/L | Humid | 19.578 | deg | 118153 | µV | 28.541 | °C | 1012 | hPa | 39 | pmil | 0 | 55.56 | deg | 20 | °C | 100 | %a.s. | 22.01 | deg | 20 | °C | 978 | hPa | 0.861 | -0.02617 | 0.00035 | 0 | 0 | 13.56 | Humid | 62.83 | 1 | 54 | 231182.07 | SABD0001000008 | AAV1.0.0.11 | 2.1.0.443 | PSt7-10 | 170929-005 | 2018-06-06 09:09 | 1443-01 | 0 | no battery | V
2018-07-11 | 12:29 | 10 | default | 196169367 | O10 | 47.707 | min | 210.001 | _mol/L | Humid | 19.579 | deg | 118157 | µV | 28.566 | °C | 1012 | hPa | 39 | pmil | 0 | 55.56 | deg | 20 | °C | 100 | %a.s. | 22.01 | deg | 20 | °C | 978 | hPa | 0.861 | -0.02617 | 0.00035 | 0 | 0 | 13.56 | Humid | 62.83 | 1 | 54 | 231189.81 | SABD0001000008 | AAV1.0.0.11 | 2.1.0.443 | PSt7-10 | 170929-005 | 2018-06-06 09:09 | 1443-01 | 0 | no battery | V
2018-07-11 | 12:29 | 10 | default | 196169367 | O10 | 47.724 | min | 210.019 | _mol/L | Humid | 19.582 | deg | 118157 | µV | 28.554 | °C | 1012 | hPa | 39 | pmil | 0 | 55.56 | deg | 20 | °C | 100 | %a.s. | 22.01 | deg | 20 | °C | 978 | hPa | 0.861 | -0.02617 | 0.00035 | 0 | 0 | 13.56 | Humid | 62.83 | 1 | 54 | 231169.04 | SABD0001000008 | AAV1.0.0.11 | 2.1.0.443 | PSt7-10 | 170929-005 | 2018-06-06 09:09 | 1443-01 | 0 | no battery | V
2018-07-11 | 12:29 | 10 | default | 196169367 | O10 | 47.741 | min | 210.054 | _mol/L | Humid | 19.581 | deg | 118152 | µV | 28.551 | °C | 1012 | hPa | 39 | pmil | 0 | 55.56 | deg | 20 | °C | 100 | %a.s. | 22.01 | deg | 20 | °C | 978 | hPa | 0.861 | -0.02617 | 0.00035 | 0 | 0 | 13.56 | Humid | 62.83 | 1 | 54 | 231181.12 | SABD0001000008 | AAV1.0.0.11 | 2.1.0.443 | PSt7-10 | 170929-005 | 2018-06-06 09:09 | 1443-01 | 0 | no battery | V
2018-07-11 | 12:29 | 10 | default | 196169367 | O10 | 47.757 | min | 210.098 | _mol/L | Humid | 19.577 | deg | 118155 | µV | 28.557 | °C | 1012 | hPa | 39 | pmil | 0 | 55.56 | deg | 20 | °C | 100 | %a.s. | 22.01 | deg | 20 | °C | 978 | hPa | 0.861 | -0.02617 | 0.00035 | 0 | 0 | 13.56 | Humid | 62.83 | 1 | 54 | 231185.73 | SABD0001000008 | AAV1.0.0.11 | 2.1.0.443 | PSt7-10 | 170929-005 | 2018-06-06 09:09 | 1443-01 | 0 | no battery | V
2018-07-11 | 12:29 | 10 | default | 196169367 | O10 | 47.775 | min | 210.108 | _mol/L | Humid | 19.579 | deg | 118155 | µV | 28.549 | °C | 1012 | hPa | 39 | pmil | 0 | 55.56 | deg | 20 | °C | 100 | %a.s. | 22.01 | deg | 20 | °C | 978 | hPa | 0.861 | -0.02617 | 0.00035 | 0 | 0 | 13.56 | Humid | 62.83 | 1 | 54 | 231175.58 | SABD0001000008 | AAV1.0.0.11 | 2.1.0.443 | PSt7-10 | 170929-005 | 2018-06-06 09:09 | 1443-01 | 0 | no battery | V